## Inhalt
Fuels - Overview
1 | Research Values
2 | Mean and Standard Deviation Values
3 | Blending of Fuels
4 | PivotCharts - lower heating values
5 | PivotCharts - fuel supply emissions
| sheet | 5 | petrol
| sheet | 6 | diesel
| sheet | 7 | LPG
| sheet | 8 | CNG
| sheet | 9 | Bioethanol
| sheet | 10 | Biodiesel
| sheet | 11 | hydrogen
6 | PivotCharts - direct fuel emissions
| sheet | 12 | petrol
| sheet | 13 | diesel
| sheet | 14 | LPG
This Excel sheet is an excerpt of the following Master's Thesis:
Blat Belmonte, Benjamin. Optimization of the German Vehicle Fleet Transition regarding the Greenhouse Gas Emissions. 2019.

## 1
Research values of different fuel types
nr. | Reference | publication year | fuel type | characteristic | unit (research) | value (research) | unit (converted) | value (converted) | year of reference | scenario | viability
1 | Bauer, Dietsche; Kraftfahrttechnisches Taschenbuch Bosch. (2003) | 2003 | petrol | lower heating value | MJ/kg | 43.5 | MJ/kg | 43.5 | 2003 | neutral | yes
2 | Bauer, Dietsche; Kraftfahrttechnisches Taschenbuch Bosch. (2003) | 2003 | diesel | lower heating value | MJ/kg | 42.5 | MJ/kg | 42.5 | 2003 | neutral | yes
3 | Bauer, Dietsche; Kraftfahrttechnisches Taschenbuch Bosch. (2003) | 2003 | CNG | lower heating value | MJ/kg | 46.7 | MJ/kg | 46.7 | 2003 | neutral | yes
4 | Bauer, Dietsche; Kraftfahrttechnisches Taschenbuch Bosch. (2003) | 2003 | LPG | lower heating value | MJ/kg | 46.1 | MJ/kg | 46.1 | 2003 | neutral | yes
5 | Bauer, Dietsche; Kraftfahrttechnisches Taschenbuch Bosch. (2003) | 2003 | CNG | lower heating value | MJ/kg | 49.1 | MJ/kg | 49.1 | 2003 | neutral | yes
257 | KORONEOS, C. Life cycle assessment of hydrogen fuel production processes. S.1447 | 2004 | hydrogen | fuel supply emissions | kg CO2/MJ fuel | 0.009 | kg CO2/kg fuel | 1.0827 | 2004 | optimistic | yes
138 | Ahmadi, Pouria; Kjeang, Erik. Comparative life cycle assessment of hydrogen fuel cell passenger vehicles in different Canadian provinces. S12913 | 2015 | hydrogen | fuel supply emissions | g CO2/km | 16 | kg CO2/kg fuel | 1.2544 | 2015 | optimistic | yes
131 | Edwards, R.; Larivé, J.-F.; Rickeard, D.; Weindorf, W. Well-to-Tank Report Version 4.a. S.134 | 2014 | hydrogen | fuel supply emissions | g CO2/MJ | 12 | kg CO2/kg fuel | 1.4436 | 2014 | optimistic | yes
277 | Bhandari, R.; Trudewind, C. A.; Zap, P. Life Cycle Assessment of Hydrogen Production Methods – A Review. S.39 | 2012 | hydrogen | fuel supply emissions | kg CO2/kg fuel | 1.5 | kg CO2/kg fuel | 1.5 | 2012 | optimistic | yes
215 | WAGNER, U.; ECKL, R.; TZSCHEUTSCHLER, P. Energetic life cycle assessment of fuel cell powertrain systems and alternative fuels in Germany. S.3072 | 2006 | hydrogen | fuel supply emissions | g CO2/km | 15 | kg CO2/kg fuel | 1.6708 | 2006 | optimistic | yes
120 | Edwards, R.; Larivé, J.-F.; Rickeard, D.; Weindorf, W. Well-to-Tank Report Version 4.a. S.132 | 2014 | hydrogen | fuel supply emissions | g CO2/MJ | 15 | kg CO2/kg fuel | 1.8045 | 2014 | optimistic | yes
12 | GRANOVSKII, M.; Dincer, I.; ROSEN, M. Life cycle assessment of hydrogen fuel cell and gasoline vehicles. | 2006 | petrol | density | g/l | 737 | kg/l | 0.737 | 2006 | neutral | yes
13 | GRANOVSKII, M.; Dincer, I.; ROSEN, M. Life cycle assessment of hydrogen fuel cell and gasoline vehicles. | 2006 | diesel | density | g/l | 856 | kg/l | 0.856 | 2006 | neutral | yes
14 | GRANOVSKII, M.; Dincer, I.; ROSEN, M. Life cycle assessment of hydrogen fuel cell and gasoline vehicles. | 2006 | petrol | lower heating value | MJ/kg | 43.7 | MJ/kg | 43.7 | 2006 | neutral | yes
15 | GRANOVSKII, M.; Dincer, I.; ROSEN, M. Life cycle assessment of hydrogen fuel cell and gasoline vehicles. | 2006 | diesel | lower heating value | MJ/kg | 41.8 | MJ/kg | 41.8 | 2006 | neutral | yes
16 | GRANOVSKII, M.; Dincer, I.; ROSEN, M. Life cycle assessment of hydrogen fuel cell and gasoline vehicles. | 2006 | hydrogen | lower heating value | MJ/kg | 121 | MJ/kg | 121 | 2006 | neutral | yes
122 | Edwards, R.; Larivé, J.-F.; Rickeard, D.; Weindorf, W. Well-to-Tank Report Version 4.a. S.132 | 2014 | hydrogen | fuel supply emissions | g CO2/MJ | 15 | kg CO2/kg fuel | 1.8045 | 2014 | optimistic | yes
18 | Thomas Heinze; Claudiu Butnar; Well-to-Wheel Analysen von Gasfahrzeugen. Seite 8 | 2012 | petrol | fuel supply emissions | g CO2/MJ | 12.5 | kg CO2/kg fuel | 0.53722 | 2012 | neutral | yes
19 | Thomas Heinze; Claudiu Butnar; Well-to-Wheel Analysen von Gasfahrzeugen. Seite 9 | 2012 | CNG | fuel supply emissions | g CO2/MJ | 14.5 | kg CO2/kg fuel | 0.68565 | 2012 | neutral | yes
20 | Merker, Günter P.; Schwarz, Christian; Teichmann, Rüdiger. Grundlagen Verbrennungsmotoren. S.772 | 2012 | diesel | density | kg/m³ | 820 | kg/l | 0.82 | 2012 | neutral | yes
21 | Merker, Günter P.; Schwarz, Christian; Teichmann, Rüdiger. Grundlagen Verbrennungsmotoren. S.772 | 2012 | diesel | density | kg/m³ | 845 | kg/l | 0.845 | 2012 | neutral | yes
22 | Merker, Günter P.; Schwarz, Christian; Teichmann, Rüdiger. Grundlagen Verbrennungsmotoren. S.772 | 2012 | diesel | lower heating value | MJ/kg | 42.8 | MJ/kg | 42.8 | 2012 | neutral | yes
23 | Merker, Günter P.; Schwarz, Christian; Teichmann, Rüdiger. Grundlagen Verbrennungsmotoren. S.772 | 2012 | SynFuel | density | kg/m³ | 780 | kg/l | 0.78 | 2012 | neutral | yes
24 | Merker, Günter P.; Schwarz, Christian; Teichmann, Rüdiger. Grundlagen Verbrennungsmotoren. S.772 | 2012 | SynFuel | lower heating value | MJ/kg | 43.99 | MJ/kg | 43.99 | 2012 | neutral | yes
25 | Thomas Heinze; Claudiu Butnar; Well-to-Wheel Analysen von Gasfahrzeugen. Seite 7 | 2012 | petrol | direct fuel emissions | g CO2/MJ | 72.5 | g CO2/J | 7.25e-05 | 2012 | neutral | yes
26 | Thomas Heinze; Claudiu Butnar; Well-to-Wheel Analysen von Gasfahrzeugen. Seite 8 | 2012 | CNG | direct fuel emissions | g CO2/MJ | 58.4 | g CO2/J | 5.84e-05 | 2012 | neutral | yes
27 | TREMOD [IFEU 2012] | 2012 | CNG | direct fuel emissions | g CO2/MJ | 56 | g CO2/J | 5.6e-05 | 2012 | neutral | yes
28 | Heidt, C.; Lambrecht, U.; Hardinghaus, M: CNG und LPG - Potenziale dieser Energieträger auf dem Weg zu einer nachhaltigeren Energieversorgung des Straßenverkehrs | 2013 | CNG | fuel supply emissions | g CO2/MJ | 17.3 | kg CO2/kg fuel | 0.81805 | 2013 | neutral | yes
29 | Heidt, C.; Lambrecht, U.; Hardinghaus, M: CNG und LPG - Potenziale dieser Energieträger auf dem Weg zu einer nachhaltigeren Energieversorgung des Straßenverkehrs | 2013 | LPG | fuel supply emissions | g CO2/MJ | 13.8 | kg CO2/kg fuel | 0.65255 | 2013 | neutral | yes
30 | Sarbjot Singh Sandhu. Single Cylinder SI Engine Operated on Blends of CNG and Hydrogen | 2013 | CNG | lower heating value | MJ/kg | 43.726 | MJ/kg | 43.726 | 2013 | neutral | yes
31 | Sarbjot Singh Sandhu. Single Cylinder SI Engine Operated on Blends of CNG and Hydrogen | 2013 | hydrogen | lower heating value | MJ/kg | 119.93 | MJ/kg | 119.93 | 2013 | neutral | yes
32 | Getzlaff, Jörn. Erdgas als fuel für Kfz-Verbrennungsmotoren. S.136 | 2014 | petrol | lower heating value | MJ/kg | 42.61 | MJ/kg | 42.61 | 2014 | neutral | yes
33 | Getzlaff, Jörn. Erdgas als fuel für Kfz-Verbrennungsmotoren. S.136 | 2014 | CNG | lower heating value | MJ/kg | 49.23 | MJ/kg | 49.23 | 2003 | neutral | yes
34 | Hurtig, Oliver. Alternative fuels from forest residues for passenger cars - an assessment under German framework conditions. S.4 | 2014 | FT diesel | fuel supply emissions | g CO2/kWh fuel | 53 | kg CO2/kg fuel |  | 2014 |  | no
206 | SCHAFER, A.; HEYWOOD, J.; WEISS, M. Future fuel cell and internal combustion engine automobile technologies: A 25-year life cycle and fleet impact assessment. 2067 | 2006 | diesel | fuel supply emissions | g CO2/MJ | 3.3 | kg CO2/kg fuel | 0.14165 | 2006 |  | no
36 | Hurtig, Oliver. Alternative fuels from forest residues for passenger cars - an assessment under German framework conditions. S.4 | 2014 | CNG | fuel supply emissions | g CO2/kWh fuel | 58 | kg CO2/kg fuel | 0.19333 | 2014 | neutral | yes
37 | Hurtig, Oliver. Alternative fuels from forest residues for passenger cars - an assessment under German framework conditions. S.4 | 2014 | synthetic natural gas (SNG) | fuel supply emissions | g CO2/kWh fuel | 69 | kg CO2/kg fuel |  | 2014 |  | no
35 | Hurtig, Oliver. Alternative fuels from forest residues for passenger cars - an assessment under German framework conditions. S.4 | 2014 | diesel | fuel supply emissions | g CO2/kWh fuel | 45 | kg CO2/kg fuel | 0.53657 | 2014 | neutral | yes
39 | Edwards, R.; Larivé, J.-F.; Rickeard, D.; Weindorf, W. Well-to-Tank Report Version 4.a. S.84 | 2014 | petrol | fuel supply emissions | g CO2/MJ | 13.8 | kg CO2/kg fuel | 0.59309 | 2014 | neutral | yes
40 | Edwards, R.; Larivé, J.-F.; Rickeard, D.; Weindorf, W. Well-to-Tank Report Version 4.a. S.87 | 2014 | CNG | fuel supply emissions | g CO2/MJ | 13 | kg CO2/kg fuel | 0.61472 | 2014 | neutral | yes
41 | Edwards, R.; Larivé, J.-F.; Rickeard, D.; Weindorf, W. Well-to-Tank Report Version 4.a. S.87 | 2014 | CNG | fuel supply emissions | g CO2/MJ | 22.5 | kg CO2/kg fuel | 1.0639 | 2014 | neutral | yes
42 | Edwards, R.; Larivé, J.-F.; Rickeard, D.; Weindorf, W. Well-to-Tank Report Version 4.a. S.87 | 2014 | CNG | fuel supply emissions | g CO2/MJ | 16 | kg CO2/kg fuel | 0.75658 | 2014 | neutral | yes
43 | Edwards, R.; Larivé, J.-F.; Rickeard, D.; Weindorf, W. Well-to-Tank Report Version 4.a. S.87 | 2014 | CNG | fuel supply emissions | g CO2/MJ | 21 | kg CO2/kg fuel | 0.99301 | 2014 | neutral | yes
44 | Edwards, R.; Larivé, J.-F.; Rickeard, D.; Weindorf, W. Well-to-Tank Report Version 4.a. S.87 | 2014 | CNG | fuel supply emissions | g CO2/MJ | 18 | kg CO2/kg fuel | 0.85115 | 2014 | neutral | yes
45 | Edwards, R.; Larivé, J.-F.; Rickeard, D.; Weindorf, W. Well-to-Tank Report Version 4.a. S.87 | 2014 | CNG | fuel supply emissions | g CO2/MJ | 21 | kg CO2/kg fuel | 0.99301 | 2014 | neutral | yes
46 | Edwards, R.; Larivé, J.-F.; Rickeard, D.; Weindorf, W. Well-to-Tank Report Version 4.a. S.87 | 2014 | CNG | fuel supply emissions | g CO2/MJ | 19 | kg CO2/kg fuel | 0.89844 | 2014 | neutral | yes
47 | Edwards, R.; Larivé, J.-F.; Rickeard, D.; Weindorf, W. Well-to-Tank Report Version 4.a. S.84 | 2014 | CNG | fuel supply emissions | g CO2/MJ | 7.5 | kg CO2/kg fuel | 0.35465 | 2014 | optimistic | yes
48 | Edwards, R.; Larivé, J.-F.; Rickeard, D.; Weindorf, W. Well-to-Tank Report Version 4.a. S.92 | 2014 | LPG | fuel supply emissions | g CO2/MJ | 8 | kg CO2/kg fuel | 0.36792 | 2014 | neutral | yes
49 | Edwards, R.; Larivé, J.-F.; Rickeard, D.; Weindorf, W. Well-to-Tank Report Version 4.a. S.99 | 2014 | Bioethanol | fuel supply emissions | g CO2/MJ | 40 | kg CO2/kg fuel | 1.0715 | 2014 | neutral | yes
50 | Edwards, R.; Larivé, J.-F.; Rickeard, D.; Weindorf, W. Well-to-Tank Report Version 4.a. S.99 | 2014 | Bioethanol | fuel supply emissions | g CO2/MJ | 25 | kg CO2/kg fuel | 0.66969 | 2014 | neutral | yes
51 | Edwards, R.; Larivé, J.-F.; Rickeard, D.; Weindorf, W. Well-to-Tank Report Version 4.a. S.99 | 2014 | Bioethanol | fuel supply emissions | g CO2/MJ | 22 | kg CO2/kg fuel | 0.58932 | 2014 | neutral | yes
52 | Edwards, R.; Larivé, J.-F.; Rickeard, D.; Weindorf, W. Well-to-Tank Report Version 4.a. S.99 | 2014 | Bioethanol | fuel supply emissions | g CO2/MJ | 70 | kg CO2/kg fuel | 1.8751 | 2014 | neutral | yes
53 | Edwards, R.; Larivé, J.-F.; Rickeard, D.; Weindorf, W. Well-to-Tank Report Version 4.a. S.99 | 2014 | Bioethanol | fuel supply emissions | g CO2/MJ | 58 | kg CO2/kg fuel | 1.5537 | 2014 | neutral | yes
54 | Edwards, R.; Larivé, J.-F.; Rickeard, D.; Weindorf, W. Well-to-Tank Report Version 4.a. S.99 | 2014 | Bioethanol | fuel supply emissions | g CO2/MJ | 63 | kg CO2/kg fuel | 1.6876 | 2014 | neutral | yes
55 | Edwards, R.; Larivé, J.-F.; Rickeard, D.; Weindorf, W. Well-to-Tank Report Version 4.a. S.99 | 2014 | Bioethanol | fuel supply emissions | g CO2/MJ | 55 | kg CO2/kg fuel | 1.4733 | 2014 | neutral | yes
56 | Edwards, R.; Larivé, J.-F.; Rickeard, D.; Weindorf, W. Well-to-Tank Report Version 4.a. S.99 | 2014 | Bioethanol | fuel supply emissions | g CO2/MJ | 85 | kg CO2/kg fuel | 2.2769 | 2014 | neutral | yes
57 | Edwards, R.; Larivé, J.-F.; Rickeard, D.; Weindorf, W. Well-to-Tank Report Version 4.a. S.99 | 2014 | Bioethanol | fuel supply emissions | g CO2/MJ | 75 | kg CO2/kg fuel | 2.0091 | 2014 | neutral | yes
58 | Edwards, R.; Larivé, J.-F.; Rickeard, D.; Weindorf, W. Well-to-Tank Report Version 4.a. S.99 | 2014 | Bioethanol | fuel supply emissions | g CO2/MJ | 53 | kg CO2/kg fuel | 1.4197 | 2014 | neutral | yes
59 | Edwards, R.; Larivé, J.-F.; Rickeard, D.; Weindorf, W. Well-to-Tank Report Version 4.a. S.99 | 2014 | Bioethanol | fuel supply emissions | g CO2/MJ | 53 | kg CO2/kg fuel | 1.4197 | 2014 | neutral | yes
60 | Edwards, R.; Larivé, J.-F.; Rickeard, D.; Weindorf, W. Well-to-Tank Report Version 4.a. S.99 | 2014 | Bioethanol | fuel supply emissions | g CO2/MJ | 53 | kg CO2/kg fuel | 1.4197 | 2014 | neutral | yes
61 | Edwards, R.; Larivé, J.-F.; Rickeard, D.; Weindorf, W. Well-to-Tank Report Version 4.a. S.99 | 2014 | Bioethanol | fuel supply emissions | g CO2/MJ | 75 | kg CO2/kg fuel | 2.0091 | 2014 | neutral | yes
62 | Edwards, R.; Larivé, J.-F.; Rickeard, D.; Weindorf, W. Well-to-Tank Report Version 4.a. S.99 | 2014 | Bioethanol | fuel supply emissions | g CO2/MJ | 80 | kg CO2/kg fuel | 2.143 | 2014 | neutral | no
63 | Edwards, R.; Larivé, J.-F.; Rickeard, D.; Weindorf, W. Well-to-Tank Report Version 4.a. S.99 | 2014 | Bioethanol | fuel supply emissions | g CO2/MJ | 69 | kg CO2/kg fuel | 1.8483 | 2014 | neutral | no
64 | Edwards, R.; Larivé, J.-F.; Rickeard, D.; Weindorf, W. Well-to-Tank Report Version 4.a. S.99 | 2014 | Bioethanol | fuel supply emissions | g CO2/MJ | 27 | kg CO2/kg fuel | 0.72326 | 2014 | optimistic | yes
65 | Edwards, R.; Larivé, J.-F.; Rickeard, D.; Weindorf, W. Well-to-Tank Report Version 4.a. S.99 | 2014 | Bioethanol | fuel supply emissions | g CO2/MJ | 22 | kg CO2/kg fuel | 0.58932 | 2014 | optimistic | no
66 | Edwards, R.; Larivé, J.-F.; Rickeard, D.; Weindorf, W. Well-to-Tank Report Version 4.a. S.99 | 2014 | Bioethanol | fuel supply emissions | g CO2/MJ | 19 | kg CO2/kg fuel | 0.50896 | 2014 | optimistic | no
67 | Edwards, R.; Larivé, J.-F.; Rickeard, D.; Weindorf, W. Well-to-Tank Report Version 4.a. S.99 | 2014 | Bioethanol | fuel supply emissions | g CO2/MJ | 9 | kg CO2/kg fuel | 0.24109 | 2014 | optimistic | yes
68 | Edwards, R.; Larivé, J.-F.; Rickeard, D.; Weindorf, W. Well-to-Tank Report Version 4.a. S.102 | 2014 | Biodiesel | fuel supply emissions | g CO2/MJ | 60 | kg CO2/kg fuel | 2.2345 | 2014 | neutral | yes
69 | Edwards, R.; Larivé, J.-F.; Rickeard, D.; Weindorf, W. Well-to-Tank Report Version 4.a. S.102 | 2014 | Biodiesel | fuel supply emissions | g CO2/MJ | 60 | kg CO2/kg fuel | 2.2345 | 2014 | neutral | yes
70 | Edwards, R.; Larivé, J.-F.; Rickeard, D.; Weindorf, W. Well-to-Tank Report Version 4.a. S.102 | 2014 | Biodiesel | fuel supply emissions | g CO2/MJ | 60 | kg CO2/kg fuel | 2.2345 | 2014 | neutral | yes
71 | Edwards, R.; Larivé, J.-F.; Rickeard, D.; Weindorf, W. Well-to-Tank Report Version 4.a. S.102 | 2014 | Biodiesel | fuel supply emissions | g CO2/MJ | 60 | kg CO2/kg fuel | 2.2345 | 2014 | neutral | yes
72 | Edwards, R.; Larivé, J.-F.; Rickeard, D.; Weindorf, W. Well-to-Tank Report Version 4.a. S.102 | 2014 | Biodiesel | fuel supply emissions | g CO2/MJ | 60 | kg CO2/kg fuel | 2.2345 | 2014 | neutral | yes
73 | Edwards, R.; Larivé, J.-F.; Rickeard, D.; Weindorf, W. Well-to-Tank Report Version 4.a. S.102 | 2014 | Biodiesel | fuel supply emissions | g CO2/MJ | 55 | kg CO2/kg fuel | 2.0483 | 2014 | neutral | no
74 | Edwards, R.; Larivé, J.-F.; Rickeard, D.; Weindorf, W. Well-to-Tank Report Version 4.a. S.102 | 2014 | Biodiesel | fuel supply emissions | g CO2/MJ | 45 | kg CO2/kg fuel | 1.6759 | 2014 | neutral | no
75 | Edwards, R.; Larivé, J.-F.; Rickeard, D.; Weindorf, W. Well-to-Tank Report Version 4.a. S.102 | 2014 | Biodiesel | fuel supply emissions | g CO2/MJ | 70 | kg CO2/kg fuel | 2.6069 | 2014 | neutral | no
76 | Edwards, R.; Larivé, J.-F.; Rickeard, D.; Weindorf, W. Well-to-Tank Report Version 4.a. S.102 | 2014 | Biodiesel | fuel supply emissions | g CO2/MJ | 82 | kg CO2/kg fuel | 3.0538 | 2014 | neutral | no
77 | Edwards, R.; Larivé, J.-F.; Rickeard, D.; Weindorf, W. Well-to-Tank Report Version 4.a. S.102 | 2014 | Biodiesel | fuel supply emissions | g CO2/MJ | 75 | kg CO2/kg fuel | 2.7931 | 2014 | neutral | no
78 | Edwards, R.; Larivé, J.-F.; Rickeard, D.; Weindorf, W. Well-to-Tank Report Version 4.a. S.102 | 2014 | Biodiesel | fuel supply emissions | g CO2/MJ | 50 | kg CO2/kg fuel | 1.8621 | 2014 | neutral | no
79 | Edwards, R.; Larivé, J.-F.; Rickeard, D.; Weindorf, W. Well-to-Tank Report Version 4.a. S.102 | 2014 | Biodiesel | fuel supply emissions | g CO2/MJ | 40 | kg CO2/kg fuel | 1.4897 | 2014 | neutral | no
80 | Edwards, R.; Larivé, J.-F.; Rickeard, D.; Weindorf, W. Well-to-Tank Report Version 4.a. S.102 | 2014 | Biodiesel | fuel supply emissions | g CO2/MJ | 62 | kg CO2/kg fuel | 2.309 | 2014 | neutral | no
81 | Edwards, R.; Larivé, J.-F.; Rickeard, D.; Weindorf, W. Well-to-Tank Report Version 4.a. S.102 | 2014 | Biodiesel | fuel supply emissions | g CO2/MJ | 15 | kg CO2/kg fuel | 0.55863 | 2014 | optimistic | no
82 | Edwards, R.; Larivé, J.-F.; Rickeard, D.; Weindorf, W. Well-to-Tank Report Version 4.a. S.102 | 2014 | Biodiesel | fuel supply emissions | g CO2/MJ | 25 | kg CO2/kg fuel | 0.93105 | 2014 | optimistic | no
83 | Edwards, R.; Larivé, J.-F.; Rickeard, D.; Weindorf, W. Well-to-Tank Report Version 4.a. S.107 | 2014 | SynFuel | fuel supply emissions | g CO2/MJ | 20 | kg CO2/kg fuel |  | 2014 |  | no
84 | Edwards, R.; Larivé, J.-F.; Rickeard, D.; Weindorf, W. Well-to-Tank Report Version 4.a. S.107 | 2014 | SynFuel | fuel supply emissions | g CO2/MJ | 14 | kg CO2/kg fuel |  | 2014 |  | no
85 | Edwards, R.; Larivé, J.-F.; Rickeard, D.; Weindorf, W. Well-to-Tank Report Version 4.a. S.107 | 2014 | SynFuel | fuel supply emissions | g CO2/MJ | 130 | kg CO2/kg fuel |  | 2014 |  | no
86 | Edwards, R.; Larivé, J.-F.; Rickeard, D.; Weindorf, W. Well-to-Tank Report Version 4.a. S.107 | 2014 | SynFuel | fuel supply emissions | g CO2/MJ | 40 | kg CO2/kg fuel |  | 2014 |  | no
87 | Edwards, R.; Larivé, J.-F.; Rickeard, D.; Weindorf, W. Well-to-Tank Report Version 4.a. S.107 | 2014 | SynFuel | fuel supply emissions | g CO2/MJ | 9 | kg CO2/kg fuel |  | 2014 |  | no
88 | Edwards, R.; Larivé, J.-F.; Rickeard, D.; Weindorf, W. Well-to-Tank Report Version 4.a. S.107 | 2014 | SynFuel | fuel supply emissions | g CO2/MJ | 2 | kg CO2/kg fuel |  | 2014 |  | no
89 | Edwards, R.; Larivé, J.-F.; Rickeard, D.; Weindorf, W. Well-to-Tank Report Version 4.a. S.110 | 2014 | SynFuel | fuel supply emissions | g CO2/MJ | 30 | kg CO2/kg fuel |  | 2014 |  | no
90 | Edwards, R.; Larivé, J.-F.; Rickeard, D.; Weindorf, W. Well-to-Tank Report Version 4.a. S.110 | 2014 | SynFuel | fuel supply emissions | g CO2/MJ | 20 | kg CO2/kg fuel |  | 2014 |  | no
91 | Edwards, R.; Larivé, J.-F.; Rickeard, D.; Weindorf, W. Well-to-Tank Report Version 4.a. S.110 | 2014 | SynFuel | fuel supply emissions | g CO2/MJ | 12 | kg CO2/kg fuel |  | 2014 |  | no
92 | Edwards, R.; Larivé, J.-F.; Rickeard, D.; Weindorf, W. Well-to-Tank Report Version 4.a. S.110 | 2014 | SynFuel | fuel supply emissions | g CO2/MJ | 125 | kg CO2/kg fuel |  | 2014 |  | no
93 | Edwards, R.; Larivé, J.-F.; Rickeard, D.; Weindorf, W. Well-to-Tank Report Version 4.a. S.110 | 2014 | SynFuel | fuel supply emissions | g CO2/MJ | 8 | kg CO2/kg fuel |  | 2014 |  | no
94 | Edwards, R.; Larivé, J.-F.; Rickeard, D.; Weindorf, W. Well-to-Tank Report Version 4.a. S.110 | 2014 | SynFuel | fuel supply emissions | g CO2/MJ | 2 | kg CO2/kg fuel |  | 2014 |  | no
95 | Edwards, R.; Larivé, J.-F.; Rickeard, D.; Weindorf, W. Well-to-Tank Report Version 4.a. S.112 | 2014 | SynFuel | fuel supply emissions | g CO2/MJ | 33 | kg CO2/kg fuel |  | 2014 |  | no
96 | Edwards, R.; Larivé, J.-F.; Rickeard, D.; Weindorf, W. Well-to-Tank Report Version 4.a. S.112 | 2014 | SynFuel | fuel supply emissions | g CO2/MJ | 27 | kg CO2/kg fuel |  | 2014 |  | no
97 | Edwards, R.; Larivé, J.-F.; Rickeard, D.; Weindorf, W. Well-to-Tank Report Version 4.a. S.112 | 2014 | SynFuel | fuel supply emissions | g CO2/MJ | 123 | kg CO2/kg fuel |  | 2014 |  | no
98 | Edwards, R.; Larivé, J.-F.; Rickeard, D.; Weindorf, W. Well-to-Tank Report Version 4.a. S.112 | 2014 | SynFuel | fuel supply emissions | g CO2/MJ | 7 | kg CO2/kg fuel |  | 2014 |  | no
99 | Edwards, R.; Larivé, J.-F.; Rickeard, D.; Weindorf, W. Well-to-Tank Report Version 4.a. S.112 | 2014 | SynFuel | fuel supply emissions | g CO2/MJ | 3 | kg CO2/kg fuel |  | 2014 |  | no
121 | Edwards, R.; Larivé, J.-F.; Rickeard, D.; Weindorf, W. Well-to-Tank Report Version 4.a. S.132 | 2014 | hydrogen | fuel supply emissions | g CO2/MJ | 16 | kg CO2/kg fuel | 1.9248 | 2014 | optimistic | yes
258 | KORONEOS, C. Life cycle assessment of hydrogen fuel production processes. S.1447 | 2004 | hydrogen | fuel supply emissions | kg CO2/MJ fuel | 0.017 | kg CO2/kg fuel | 2.0451 | 2004 | optimistic | yes
118 | Edwards, R.; Larivé, J.-F.; Rickeard, D.; Weindorf, W. Well-to-Tank Report Version 4.a. S.132 | 2014 | hydrogen | fuel supply emissions | g CO2/MJ | 18 | kg CO2/kg fuel | 2.1654 | 2014 | optimistic | yes
119 | Edwards, R.; Larivé, J.-F.; Rickeard, D.; Weindorf, W. Well-to-Tank Report Version 4.a. S.132 | 2014 | hydrogen | fuel supply emissions | g CO2/MJ | 18 | kg CO2/kg fuel | 2.1654 | 2014 | optimistic | yes
216 | WAGNER, U.; ECKL, R.; TZSCHEUTSCHLER, P. Energetic life cycle assessment of fuel cell powertrain systems and alternative fuels in Germany. S.3072 | 2006 | hydrogen | fuel supply emissions | g CO2/km | 20 | kg CO2/kg fuel | 2.2278 | 2006 | optimistic | yes
7 | GRANOVSKII, M.; Dincer, I.; ROSEN, M. Life cycle assessment of hydrogen fuel cell and gasoline vehicles. S.350 | 2006 | hydrogen | fuel supply emissions | g CO2/MJ | 20 | kg CO2/kg fuel | 2.406 | 2006 | optimistic | yes
10 | Hacatoglu, Kevork; Rosen, Marc A.; Dincer, Ibrahim. Comparative life cycle assessment of hydrogen and other selected fuels. S.9938 | 2006 | hydrogen | fuel supply emissions | g CO2/MJ | 20 | kg CO2/kg fuel | 2.406 | 2006 | optimistic | yes
128 | Edwards, R.; Larivé, J.-F.; Rickeard, D.; Weindorf, W. Well-to-Tank Report Version 4.a. S.134 | 2014 | hydrogen | fuel supply emissions | g CO2/MJ | 20 | kg CO2/kg fuel | 2.406 | 2014 | optimistic | yes
256 | KORONEOS, C. Life cycle assessment of hydrogen fuel production processes. S.1447 | 2004 | hydrogen | fuel supply emissions | kg CO2/MJ fuel | 0.02 | kg CO2/kg fuel | 2.406 | 2004 | optimistic | yes
259 | KORONEOS, C. Life cycle assessment of hydrogen fuel production processes. S.1447 | 2004 | hydrogen | fuel supply emissions | kg CO2/MJ fuel | 0.024 | kg CO2/kg fuel | 2.8872 | 2004 | optimistic | yes
191 | Bareiß, Kay; La Rua, Cristina de; Möckl, Maximilian; Hamacher, Thomas. Life cycle assessment of hydrogen from proton exchange membrane water electrolysis in future energy systems. S.1 | 2019 | hydrogen | fuel supply emissions | kg CO2/kg fuel | 3 | kg CO2/kg fuel | 3 | 2050 | optimistic | yes
127 | Edwards, R.; Larivé, J.-F.; Rickeard, D.; Weindorf, W. Well-to-Tank Report Version 4.a. S.134 | 2014 | hydrogen | fuel supply emissions | g CO2/MJ | 25 | kg CO2/kg fuel | 3.0075 | 2014 | optimistic | yes
8 | GRANOVSKII, M.; Dincer, I.; ROSEN, M. Life cycle assessment of hydrogen fuel cell and gasoline vehicles. S.350 | 2006 | hydrogen | fuel supply emissions | g CO2/MJ | 30 | kg CO2/kg fuel | 3.609 | 2006 | optimistic | yes
11 | Hacatoglu, Kevork; Rosen, Marc A.; Dincer, Ibrahim. Comparative life cycle assessment of hydrogen and other selected fuels. S.9938 | 2006 | hydrogen | fuel supply emissions | g CO2/MJ | 30 | kg CO2/kg fuel | 3.609 | 2006 | optimistic | yes
218 | Walker, Sean B.; Fowler, Michael; Ahmadi, Leila. Comparative life cycle assessment of power-to-gas generation of hydrogen with a dynamic emissions factor for fuel cell vehicles. S.68 | 2015 | hydrogen | fuel supply emissions | kg CO2/MJ | 0.031 | kg CO2/kg fuel | 3.7293 | 2015 | optimistic | yes
273 | Bhandari, R.; Trudewind, C. A.; Zap, P. Life Cycle Assessment of Hydrogen Production Methods – A Review. S.39 | 2012 | hydrogen | fuel supply emissions | kg CO2/kg fuel | 4.1 | kg CO2/kg fuel | 4.1 | 2012 | optimistic | yes
274 | Bhandari, R.; Trudewind, C. A.; Zap, P. Life Cycle Assessment of Hydrogen Production Methods – A Review. S.39 | 2012 | hydrogen | fuel supply emissions | kg CO2/kg fuel | 4.1 | kg CO2/kg fuel | 4.1 | 2012 | optimistic | yes
204 | SCHAFER, A.; HEYWOOD, J.; WEISS, M. Future fuel cell and internal combustion engine automobile technologies: A 25-year life cycle and fleet impact assessment. 2067 | 2006 | hydrogen | fuel supply emissions | g CO2/MJ | 36 | kg CO2/kg fuel | 4.3308 | 2006 | optimistic | yes
217 | Walker, Sean B.; Fowler, Michael; Ahmadi, Leila. Comparative life cycle assessment of power-to-gas generation of hydrogen with a dynamic emissions factor for fuel cell vehicles. S.68 | 2015 | hydrogen | fuel supply emissions | kg CO2/MJ | 0.043 | kg CO2/kg fuel | 5.1729 | 2015 | optimistic | yes
255 | KORONEOS, C. Life cycle assessment of hydrogen fuel production processes. S.1447 | 2004 | hydrogen | fuel supply emissions | kg CO2/MJ fuel | 0.046 | kg CO2/kg fuel | 5.5338 | 2004 | optimistic | yes
219 | Walker, Sean B.; Fowler, Michael; Ahmadi, Leila. Comparative life cycle assessment of power-to-gas generation of hydrogen with a dynamic emissions factor for fuel cell vehicles. S.68 | 2015 | hydrogen | fuel supply emissions | kg CO2/MJ | 0.06 | kg CO2/kg fuel | 7.218 | 2015 | neutral | yes
203 | Ribau, João P.; Silva, Carla M.; Sousa, João M.C. Efficiency, cost and life cycle CO2 optimization of fuel cell hybrid and plug-in hybrid urban buses. S.327 | 2014 | hydrogen | fuel supply emissions | g CO2/MJ | 69.458 | kg CO2/kg fuel | 8.3558 | 2014 | neutral | yes
265 | DSD (Studie der Arbeitsgemeinschaft Kunststoffverwertung) 1995: Ökobilanz zur Verwertung von Kunststoffabfällen aus Verkaufsverpackungen, Fraunhofer-Institut München, TU Berlin, Universität Kaiserlautern. ESU (Gruppe Energie-Stoffe-Umwelt ETH Zürich)/PSI (Paul-Scherrer-Institut)/BEW (Bundesamt für Energiewirtschaft) 1996: Ökoinventare von Energiesystemen, R. Frischknecht u.a., /PSE/BEW, Zürich (3. Auflage mit CDROM). Ullmann 1989: Ullmann`s Encyclopedia of Industrial Chemistry, Fifth Completely Revised Edition, Vol. A 13, Weinheim. | 2019 | hydrogen | fuel supply emissions | kg CO2/TJ | 70745 | kg CO2/kg fuel | 8.5106 | 2010 | neutral | yes
6 | GRANOVSKII, M.; Dincer, I.; ROSEN, M. Life cycle assessment of hydrogen fuel cell and gasoline vehicles. S.350 | 2006 | hydrogen | fuel supply emissions | g CO2/MJ | 85 | kg CO2/kg fuel | 10.2255 | 2006 | neutral | yes
9 | Hacatoglu, Kevork; Rosen, Marc A.; Dincer, Ibrahim. Comparative life cycle assessment of hydrogen and other selected fuels. S.9938 | 2006 | hydrogen | fuel supply emissions | g CO2/MJ | 85 | kg CO2/kg fuel | 10.2255 | 2006 | neutral | yes
260 | KORONEOS, C. Life cycle assessment of hydrogen fuel production processes. S.1447 | 2004 | hydrogen | fuel supply emissions | kg CO2/MJ fuel | 0.087 | kg CO2/kg fuel | 10.4661 | 2004 | neutral | yes
214 | WAGNER, U.; ECKL, R.; TZSCHEUTSCHLER, P. Energetic life cycle assessment of fuel cell powertrain systems and alternative fuels in Germany. S.3072 | 2006 | hydrogen | fuel supply emissions | g CO2/km | 100 | kg CO2/kg fuel | 11.1389 | 2006 | neutral | yes
190 | Bareiß, Kay; La Rua, Cristina de; Möckl, Maximilian; Hamacher, Thomas. Life cycle assessment of hydrogen from proton exchange membrane water electrolysis in future energy systems. S.1 | 2019 | hydrogen | fuel supply emissions | kg CO2/kg fuel | 11.6 | kg CO2/kg fuel | 11.6 | 2050 | neutral | yes
276 | Bhandari, R.; Trudewind, C. A.; Zap, P. Life Cycle Assessment of Hydrogen Production Methods – A Review. S.39 | 2012 | hydrogen | fuel supply emissions | kg CO2/kg fuel | 12.5 | kg CO2/kg fuel | 12.5 | 2012 | neutral | yes
102 | Edwards, R.; Larivé, J.-F.; Rickeard, D.; Weindorf, W. Well-to-Tank Report Version 4.a. S.129 | 2014 | hydrogen | fuel supply emissions | g CO2/MJ | 104 | kg CO2/kg fuel | 12.5112 | 2014 | neutral | yes
110 | Edwards, R.; Larivé, J.-F.; Rickeard, D.; Weindorf, W. Well-to-Tank Report Version 4.a. S.131 | 2014 | hydrogen | fuel supply emissions | g CO2/MJ | 104 | kg CO2/kg fuel | 12.5112 | 2014 | neutral | yes
123 | Edwards, R.; Larivé, J.-F.; Rickeard, D.; Weindorf, W. Well-to-Tank Report Version 4.a. S.134 | 2014 | hydrogen | fuel supply emissions | g CO2/MJ | 104 | kg CO2/kg fuel | 12.5112 | 2014 | neutral | yes
132 | Choi, Wonyese; Song, Han Ho. Well-to-wheel analysis on greenhouse gas emission and energy use with natural gas in Korea. S.1 | 2014 | CNG | fuel supply emissions | g CO2/MJ | 31 | kg CO2/kg fuel | 1.4659 | 2014 | neutral | no
133 | Choi, Wonyese; Song, Han Ho. Well-to-wheel analysis on greenhouse gas emission and energy use with natural gas in Korea. S.1 | 2014 | LPG | fuel supply emissions | g CO2/GJ | 28 | kg CO2/kg fuel | 1.2877 | 2014 | neutral | no
134 | https://umwelt.hessen.de/sites/default/files/media/hmuelv/20150320_entwurf_2._fortschreibung_lrp_ballungsraum_rhein-main_teilplan_ruesselsheim.pdf (Seite 25) | 2015 | CNG | lower heating value | KWh/kg | 13.6 | MJ/kg | 48.96 | 2015 | neutral | yes
135 | https://umwelt.hessen.de/sites/default/files/media/hmuelv/20150320_entwurf_2._fortschreibung_lrp_ballungsraum_rhein-main_teilplan_ruesselsheim.pdf (Seite 25) | 2015 | LPG | lower heating value | KWh/kg | 12.8 | MJ/kg | 46.08 | 2015 | neutral | yes
136 | Jang, Jae Jun; Song, Han Ho. Well-to-wheel analysis on greenhouse gas emission and energy use with petroleum-based fuels in Korea: gasoline and diesel. S.1112 | 2015 | petrol | fuel supply emissions | g CO2/MJ | 12.3 | kg CO2/kg fuel | 0.52862 | 2015 | neutral | yes
250 | Michael Memmler, Thomas Lauf, Katharina Wolf, Sven Schneider. Emissionsbilanz erneuerbarer Energieträger. S.127 | 2017 | diesel | fuel supply emissions | g CO2/kWh fuel | 34.94 | kg CO2/kg fuel | 0.41662 | 2016 | neutral | yes
116 | Edwards, R.; Larivé, J.-F.; Rickeard, D.; Weindorf, W. Well-to-Tank Report Version 4.a. S.132 | 2014 | hydrogen | fuel supply emissions | g CO2/MJ | 105 | kg CO2/kg fuel | 12.6315 | 2014 | neutral | yes
275 | Bhandari, R.; Trudewind, C. A.; Zap, P. Life Cycle Assessment of Hydrogen Production Methods – A Review. S.39 | 2012 | hydrogen | fuel supply emissions | kg CO2/kg fuel | 12.9 | kg CO2/kg fuel | 12.9 | 2012 | neutral | yes
140 | Eigene Berechnung; ISO 6976:2016; Dubbel; Anh. L2 Tabelle 6 | 2016 | CNG | lower heating value | MJ/kg | 43.13 | MJ/kg | 43.13 | 2015 | neutral | yes
141 | ISO 6976:2016 - Erdgas – Berechnung von Brenn- und lower heating value, density, relativer density und Wobbeindex aus der Zusammensetzung | 2016 | CNG | lower heating value | MJ/m³ | 35.868 | MJ/kg | 46.9476 | 2016 | neutral | yes
142 | Michael Memmler, Thomas Lauf, Katharina Wolf, Sven Schneider (2017): Emissionsbilanz erneuerbarer Energieträger. Bestimmung der vermiedenen Emissionen im Jahr 2016. Hg. v. UBA (ISSN 1862-4359). | 2016 | petrol | fuel supply emissions | g CO2/MJ | 11.7028 | kg CO2/kg fuel | 0.50295 | 2016 | neutral | yes
143 | Wolfram Knörr; Christoph Heidt; Sabine Gores; Fabian Bergk (2016): Aktualisierung „Daten- und Rechenmodell: Energieverbrauch und Schadstoffemissionen des motorisierten Verkehrs in Deutschland 1960-2035“ (TREMOD) für die Emissionsberichterstattung 2016 (Berichtsperiode 1990-2014). TREMOD, | 2016 | petrol | density | kg/l | 0.742 | kg/l | 0.742 | 2016 | neutral | yes
144 | Wolfram Knörr; Christoph Heidt; Sabine Gores; Fabian Bergk (2016): Aktualisierung „Daten- und Rechenmodell: Energieverbrauch und Schadstoffemissionen des motorisierten Verkehrs in Deutschland 1960-2035“ (TREMOD) für die Emissionsberichterstattung 2016 (Berichtsperiode 1990-2014). TREMOD, | 2016 | diesel | density | kg/l | 0.832 | kg/l | 0.832 | 2016 | neutral | yes
145 | Wolfram Knörr; Christoph Heidt; Sabine Gores; Fabian Bergk (2016): Aktualisierung „Daten- und Rechenmodell: Energieverbrauch und Schadstoffemissionen des motorisierten Verkehrs in Deutschland 1960-2035“ (TREMOD) für die Emissionsberichterstattung 2016 (Berichtsperiode 1990-2014). TREMOD, | 2016 | CNG | density | kg/m³ | 0.716 | kg/l | 0.000716 | 2016 | neutral | yes
146 | Wolfram Knörr; Christoph Heidt; Sabine Gores; Fabian Bergk (2016): Aktualisierung „Daten- und Rechenmodell: Energieverbrauch und Schadstoffemissionen des motorisierten Verkehrs in Deutschland 1960-2035“ (TREMOD) für die Emissionsberichterstattung 2016 (Berichtsperiode 1990-2014). TREMOD, | 2016 | LPG | density | kg/l | 0.6 | kg/l | 0.6 | 2016 | neutral | yes
147 | Wolfram Knörr; Christoph Heidt; Sabine Gores; Fabian Bergk (2016): Aktualisierung „Daten- und Rechenmodell: Energieverbrauch und Schadstoffemissionen des motorisierten Verkehrs in Deutschland 1960-2035“ (TREMOD) für die Emissionsberichterstattung 2016 (Berichtsperiode 1990-2014). TREMOD, | 2016 | Bioethanol | density | kg/l | 0.79 | kg/l | 0.79 | 2016 | neutral | yes
148 | Wolfram Knörr; Christoph Heidt; Sabine Gores; Fabian Bergk (2016): Aktualisierung „Daten- und Rechenmodell: Energieverbrauch und Schadstoffemissionen des motorisierten Verkehrs in Deutschland 1960-2035“ (TREMOD) für die Emissionsberichterstattung 2016 (Berichtsperiode 1990-2014). TREMOD, | 2016 | Biodiesel | density | kg/l | 0.879 | kg/l | 0.879 | 2016 | neutral | yes
149 | Wolfram Knörr; Christoph Heidt; Sabine Gores; Fabian Bergk (2016): Aktualisierung „Daten- und Rechenmodell: Energieverbrauch und Schadstoffemissionen des motorisierten Verkehrs in Deutschland 1960-2035“ (TREMOD) für die Emissionsberichterstattung 2016 (Berichtsperiode 1990-2014). TREMOD, | 2016 | petrol | lower heating value | MJ/kg | 43.543 | MJ/kg | 43.543 | 2016 | neutral | yes
150 | Wolfram Knörr; Christoph Heidt; Sabine Gores; Fabian Bergk (2016): Aktualisierung „Daten- und Rechenmodell: Energieverbrauch und Schadstoffemissionen des motorisierten Verkehrs in Deutschland 1960-2035“ (TREMOD) für die Emissionsberichterstattung 2016 (Berichtsperiode 1990-2014). TREMOD, | 2016 | diesel | lower heating value | MJ/kg | 42.96 | MJ/kg | 42.96 | 2016 | neutral | yes
151 | Wolfram Knörr; Christoph Heidt; Sabine Gores; Fabian Bergk (2016): Aktualisierung „Daten- und Rechenmodell: Energieverbrauch und Schadstoffemissionen des motorisierten Verkehrs in Deutschland 1960-2035“ (TREMOD) für die Emissionsberichterstattung 2016 (Berichtsperiode 1990-2014). TREMOD, | 2016 | CNG | lower heating value | MJ/kg | 46.5 | MJ/kg | 46.5 | 2016 | neutral | yes
152 | Wolfram Knörr; Christoph Heidt; Sabine Gores; Fabian Bergk (2016): Aktualisierung „Daten- und Rechenmodell: Energieverbrauch und Schadstoffemissionen des motorisierten Verkehrs in Deutschland 1960-2035“ (TREMOD) für die Emissionsberichterstattung 2016 (Berichtsperiode 1990-2014). TREMOD, | 2016 | LPG | lower heating value | MJ/kg | 45.969 | MJ/kg | 45.969 | 2016 | neutral | yes
153 | Wolfram Knörr; Christoph Heidt; Sabine Gores; Fabian Bergk (2016): Aktualisierung „Daten- und Rechenmodell: Energieverbrauch und Schadstoffemissionen des motorisierten Verkehrs in Deutschland 1960-2035“ (TREMOD) für die Emissionsberichterstattung 2016 (Berichtsperiode 1990-2014). TREMOD, | 2016 | Bioethanol | lower heating value | MJ/kg | 26.658 | MJ/kg | 26.658 | 2016 | neutral | yes
154 | Wolfram Knörr; Christoph Heidt; Sabine Gores; Fabian Bergk (2016): Aktualisierung „Daten- und Rechenmodell: Energieverbrauch und Schadstoffemissionen des motorisierten Verkehrs in Deutschland 1960-2035“ (TREMOD) für die Emissionsberichterstattung 2016 (Berichtsperiode 1990-2014). TREMOD, | 2016 | Biodiesel | lower heating value | MJ/kg | 37.242 | MJ/kg | 37.242 | 2016 | neutral | yes
155 | Jurich, Kristina (2016): CO2-Emissionsfaktoren für fossile Brennstoffe. Hg. v. UBA, zuletzt geprüft am 23.01.2019. | 2016 | petrol | direct fuel emissions | g CO2/MJ | 73.1 | g CO2/J | 7.31e-05 | 2016 | neutral | yes
156 | Jurich, Kristina (2016): CO2-Emissionsfaktoren für fossile Brennstoffe. Hg. v. UBA, zuletzt geprüft am 23.01.2019. | 2016 | diesel | direct fuel emissions | g CO2/MJ | 74 | g CO2/J | 7.4e-05 | 2016 | neutral | yes
157 | Jurich, Kristina (2016): CO2-Emissionsfaktoren für fossile Brennstoffe. Hg. v. UBA, zuletzt geprüft am 23.01.2019. | 2016 | LPG | direct fuel emissions | g CO2/MJ | 65 | g CO2/J | 6.5e-05 | 2016 | neutral | yes
158 | Wolfram Knörr; Christoph Heidt; Sabine Gores; Fabian Bergk (2016): Aktualisierung „Daten- und Rechenmodell: Energieverbrauch und Schadstoffemissionen des motorisierten Verkehrs in Deutschland 1960-2035“ (TREMOD) für die Emissionsberichterstattung 2016 (Berichtsperiode 1990-2014). TREMOD, | 2016 | petrol | direct fuel emissions | kg CO2/TJ | 73091 | g CO2/J | 7.3091e-05 | 2016 | neutral | yes
159 | Wolfram Knörr; Christoph Heidt; Sabine Gores; Fabian Bergk (2016): Aktualisierung „Daten- und Rechenmodell: Energieverbrauch und Schadstoffemissionen des motorisierten Verkehrs in Deutschland 1960-2035“ (TREMOD) für die Emissionsberichterstattung 2016 (Berichtsperiode 1990-2014). TREMOD, | 2016 | diesel | direct fuel emissions | kg CO2/TJ | 74027 | g CO2/J | 7.4027e-05 | 2016 | neutral | yes
160 | Wolfram Knörr; Christoph Heidt; Sabine Gores; Fabian Bergk (2016): Aktualisierung „Daten- und Rechenmodell: Energieverbrauch und Schadstoffemissionen des motorisierten Verkehrs in Deutschland 1960-2035“ (TREMOD) für die Emissionsberichterstattung 2016 (Berichtsperiode 1990-2014). TREMOD, | 2016 | CNG | direct fuel emissions | kg CO2/TJ | 55944 | g CO2/J | 5.5944e-05 | 2016 | neutral | yes
161 | Wolfram Knörr; Christoph Heidt; Sabine Gores; Fabian Bergk (2016): Aktualisierung „Daten- und Rechenmodell: Energieverbrauch und Schadstoffemissionen des motorisierten Verkehrs in Deutschland 1960-2035“ (TREMOD) für die Emissionsberichterstattung 2016 (Berichtsperiode 1990-2014). TREMOD, | 2016 | LPG | direct fuel emissions | kg CO2/TJ | 65523 | g CO2/J | 6.5523e-05 | 2016 | neutral | yes
162 | Wolfram Knörr; Christoph Heidt; Sabine Gores; Fabian Bergk (2016): Aktualisierung „Daten- und Rechenmodell: Energieverbrauch und Schadstoffemissionen des motorisierten Verkehrs in Deutschland 1960-2035“ (TREMOD) für die Emissionsberichterstattung 2016 (Berichtsperiode 1990-2014). TREMOD, | 2016 | Bioethanol | direct fuel emissions | kg CO2/TJ | 71607 | g CO2/J | 7.1607e-05 | 2016 | neutral | yes
163 | Wolfram Knörr; Christoph Heidt; Sabine Gores; Fabian Bergk (2016): Aktualisierung „Daten- und Rechenmodell: Energieverbrauch und Schadstoffemissionen des motorisierten Verkehrs in Deutschland 1960-2035“ (TREMOD) für die Emissionsberichterstattung 2016 (Berichtsperiode 1990-2014). TREMOD, | 2016 | Biodiesel | direct fuel emissions | kg CO2/TJ | 70800 | g CO2/J | 7.08e-05 | 2016 | neutral | yes
164 | W. Siebenpfeiffer W. Siebenpfeiffer. A high-efficiency lean-burn mono-fuel heavy-duty natural gas engine for achieving Euro VI emissions legislation and beyond. S.4 | 2017 | CNG | fuel supply emissions | g CO2/GJ | 12500 | kg CO2/kg fuel | 0.59108 | 2015 | neutral | yes
165 | W. Siebenpfeiffer W. Siebenpfeiffer. A high-efficiency lean-burn mono-fuel heavy-duty natural gas engine for achieving Euro VI emissions legislation and beyond. S.4 | 2017 | CNG | fuel supply emissions | g CO2/GJ | 18500 | kg CO2/kg fuel | 0.8748 | 2015 | neutral | yes
166 | W. Siebenpfeiffer W. Siebenpfeiffer. A high-efficiency lean-burn mono-fuel heavy-duty natural gas engine for achieving Euro VI emissions legislation and beyond. S.4 | 2017 | CNG | fuel supply emissions | g CO2/GJ | 28000 | kg CO2/kg fuel | 1.324 | 2015 | neutral | yes
167 | W. Siebenpfeiffer W. Siebenpfeiffer. A high-efficiency lean-burn mono-fuel heavy-duty natural gas engine for achieving Euro VI emissions legislation and beyond. S.4 | 2017 | CNG | fuel supply emissions | g CO2/GJ | 19000 | kg CO2/kg fuel | 0.89844 | 2015 | neutral | yes
137 | Jang, Jae Jun; Song, Han Ho. Well-to-wheel analysis on greenhouse gas emission and energy use with petroleum-based fuels in Korea: gasoline and diesel. S.1112 | 2015 | diesel | fuel supply emissions | g CO2/GJ | 11.3 | kg CO2/kg fuel | 0.48506 | 2015 | neutral | yes
169 | van Basshuysen, Richard; Schäfer, Fred. Handbuch Verbrennungsmotor. Abb.22.13 | 2017 | petrol | lower heating value | MJ/kg | 41 | MJ/kg | 41 | 2017 | neutral | yes
170 | van Basshuysen, Richard; Schäfer, Fred. Handbuch Verbrennungsmotor. Abb.22.14 | 2017 | diesel | lower heating value | MJ/kg | 43 | MJ/kg | 43 | 2017 | neutral | yes
171 | van Basshuysen, Richard; Schäfer, Fred. Handbuch Verbrennungsmotor. Abb.22.21 | 2017 | CNG | lower heating value | MJ/kg | 47.7 | MJ/kg | 47.7 | 2017 | neutral | yes
172 | van Basshuysen, Richard; Schäfer, Fred. Handbuch Verbrennungsmotor. Abb.22.50 | 2017 | LPG | lower heating value | MJ/kg | 45.8 | MJ/kg | 45.8 | 2017 | neutral | yes
173 | van Basshuysen, Richard; Schäfer, Fred. Handbuch Verbrennungsmotor. Abb.22.54 | 2017 | hydrogen | lower heating value | MJ/kg | 119.97 | MJ/kg | 119.97 | 2017 | neutral | yes
174 | Michael Memmler, Thomas Lauf, Katharina Wolf, Sven Schneider (2017): Emissionsbilanz erneuerbarer Energieträger. Bestimmung der vermiedenen Emissionen im Jahr 2016. Hg. v. UBA (ISSN 1862-4359). | 2017 | petrol | direct fuel emissions | g CO2/MJ | 72 | g CO2/J | 7.2e-05 | 2017 | neutral | yes
175 | Chala, Girma; Abd Aziz, Abd; Hagos, Ftwi. Natural Gas Engine Technologies: Challenges and Energy Sustainability Issue. S.12 | 2018 | petrol | lower heating value | MJ/kg | 42.9 | MJ/kg | 42.9 | 2018 | neutral | yes
176 | Chala, Girma; Abd Aziz, Abd; Hagos, Ftwi. Natural Gas Engine Technologies: Challenges and Energy Sustainability Issue. S.12 | 2018 | CNG | lower heating value | MJ/kg | 47.1 | MJ/kg | 47.1 | 2018 | neutral | yes
177 | Chala, Girma; Abd Aziz, Abd; Hagos, Ftwi. Natural Gas Engine Technologies: Challenges and Energy Sustainability Issue. S.12 | 2018 | diesel | lower heating value | MJ/kg | 44.41 | MJ/kg | 44.41 | 2018 | neutral | yes
178 | Grote, Karl-Heinrich; Bender, Beate; Göhlich, Dietmar; DUBBEL | 2018 | CNG | lower heating value | MJ/m³ | 35.588 | MJ/kg |  | 2018 | neutral | no
179 | Grote, Karl-Heinrich; Bender, Beate; Göhlich, Dietmar; DUBBEL | 2018 | CNG | lower heating value | MJ/m³ | 39.775 | MJ/kg | 51.0548 | 2018 | neutral | yes
180 | Grote, Karl-Heinrich; Bender, Beate; Göhlich, Dietmar; DUBBEL | 2018 | LPG | density | g/cm³ | 0.58 | kg/l | 0.58 | 2018 | neutral | yes
181 | Grote, Karl-Heinrich; Bender, Beate; Göhlich, Dietmar; DUBBEL | 2018 | LPG | lower heating value | MJ/kg | 46 | MJ/kg | 46 | 2018 | neutral | yes
182 | Grote, Karl-Heinrich; Bender, Beate; Göhlich, Dietmar; DUBBEL | 2018 | petrol | lower heating value | MJ/kg | 42.5 | MJ/kg | 42.5 | 2018 | neutral | yes
183 | Grote, Karl-Heinrich; Bender, Beate; Göhlich, Dietmar; DUBBEL | 2018 | petrol | density | g/cm³ | 0.76 | kg/l | 0.76 | 2018 | neutral | yes
184 | Grote, Karl-Heinrich; Bender, Beate; Göhlich, Dietmar; DUBBEL | 2018 | dieselöl | density | g/cm³ | 0.83 | kg/l | 0.83 | 2018 | neutral | yes
185 | Eigene Berechnung; ISO 6976:2016; Dubbel; Anh. L2 Tabelle 6. BMWI_2019_energiedaten-gesamt-xls; Tab.17. | 2018 | CNG | density | kg/m³ | 0.84213 | kg/l | 0.00084213 | 2018 | neutral | yes
186 | FahrKLang. S.25 | 2019 | petrol | fuel supply emissions | kg CO2/kg fuel | 0.76329 | kg CO2/kg fuel | 0.76329 | 2019 | neutral | yes
211 | WAGNER, U.; ECKL, R.; TZSCHEUTSCHLER, P. Energetic life cycle assessment of fuel cell powertrain systems and alternative fuels in Germany. S.3072 | 2006 | diesel | fuel supply emissions | g CO2/km | 20 | kg CO2/kg fuel | 0.48668 | 2006 | neutral | yes
188 | Grote, Karl-Heinrich; Bender, Beate; Göhlich, Dietmar; DUBBEL | 2019 | diesel | lower heating value | MJ/kg | 43 | MJ/kg | 43 | 2019 | neutral | yes
103 | Edwards, R.; Larivé, J.-F.; Rickeard, D.; Weindorf, W. Well-to-Tank Report Version 4.a. S.129 | 2014 | hydrogen | fuel supply emissions | g CO2/MJ | 109 | kg CO2/kg fuel | 13.1127 | 2014 | neutral | yes
111 | Edwards, R.; Larivé, J.-F.; Rickeard, D.; Weindorf, W. Well-to-Tank Report Version 4.a. S.131 | 2014 | hydrogen | fuel supply emissions | g CO2/MJ | 109 | kg CO2/kg fuel | 13.1127 | 2014 | neutral | yes
106 | Edwards, R.; Larivé, J.-F.; Rickeard, D.; Weindorf, W. Well-to-Tank Report Version 4.a. S.129 | 2014 | hydrogen | fuel supply emissions | g CO2/MJ | 112 | kg CO2/kg fuel | 13.4736 | 2014 | neutral | yes
192 | Deutsches Biomasseforschungszentrum DBFZ (2015) |  | Bioethanol | fuel supply emissions | kg CO2/kg fuel | 1.053 | kg CO2/kg fuel | 1.053 |  | neutral | no
193 | Deutsches Biomasseforschungszentrum DBFZ (2015) |  | Biodiesel | fuel supply emissions | kg CO2/kg fuel | 1.5841 | kg CO2/kg fuel | 1.5841 |  | neutral | no
194 | Klimaschutz-Allianz Hannover: C02-Emissionsfaktoren | 2008 | petrol | fuel supply emissions | g CO2/liter | 638 | kg CO2/kg fuel | 0.85609 | 2008 | neutral | yes
240 | Helms, Hinrich.; Julius Jöhrens; Jan Hanusch; Ulrich Höpfner; Udo Lambrecht; Martin Pehnt. UMBRELA. S.77 | 2011 | diesel | fuel supply emissions | g CO2/MJ | 12 | kg CO2/kg fuel | 0.51511 | 2010 | neutral | yes
196 | Klimaschutz-Allianz Hannover: C02-Emissionsfaktoren | 2008 | Bioethanol | fuel supply emissions | g CO2/kWh fuel | 130 | kg CO2/kg fuel | 0.96733 | 2008 | neutral | yes
197 | Klimaschutz-Allianz Hannover: C02-Emissionsfaktoren | 2008 | Biodiesel | fuel supply emissions | g CO2/kWh fuel | 150 | kg CO2/kg fuel | 1.5517 | 2008 | neutral | yes
198 | Klimaschutz-Allianz Hannover: C02-Emissionsfaktoren | 2008 | petrol | direct fuel emissions | g CO2/liter | 2333 | g CO2/J | 7.316e-05 | 2008 | neutral | yes
199 | Klimaschutz-Allianz Hannover: C02-Emissionsfaktoren | 2008 | diesel | direct fuel emissions | g CO2/liter | 2637 | g CO2/J | 7.3836e-05 | 2008 | neutral | yes
200 | Klimaschutz-Allianz Hannover: C02-Emissionsfaktoren | 2008 | LPG | direct fuel emissions | g CO2/liter | 1544 | g CO2/J | 5.6903e-05 | 2008 | neutral | yes
114 | Edwards, R.; Larivé, J.-F.; Rickeard, D.; Weindorf, W. Well-to-Tank Report Version 4.a. S.131 | 2014 | hydrogen | fuel supply emissions | g CO2/MJ | 112 | kg CO2/kg fuel | 13.4736 | 2014 | neutral | yes
202 | Hussain, Mohammed M.; Dincer, I. Electric and Hybrid Vehicles. S.281 | 2010 | petrol | fuel supply emissions | kg CO2/GJ | 16.7 | kg CO2/kg fuel | 0.71772 | 2010 | neutral | yes
101 | Edwards, R.; Larivé, J.-F.; Rickeard, D.; Weindorf, W. Well-to-Tank Report Version 4.a. S.129 | 2014 | hydrogen | fuel supply emissions | g CO2/MJ | 118 | kg CO2/kg fuel | 14.1954 | 2014 | neutral | yes
107 | Edwards, R.; Larivé, J.-F.; Rickeard, D.; Weindorf, W. Well-to-Tank Report Version 4.a. S.129 | 2014 | hydrogen | fuel supply emissions | g CO2/MJ | 118 | kg CO2/kg fuel | 14.1954 | 2014 | neutral | yes
205 | SCHAFER, A.; HEYWOOD, J.; WEISS, M. Future fuel cell and internal combustion engine automobile technologies: A 25-year life cycle and fleet impact assessment. 2067 | 2006 | petrol | fuel supply emissions | g CO2/MJ | 4.9 | kg CO2/kg fuel | 0.21059 | 2006 | neutral | no
187 | FahrKLang. S.25 | 2019 | diesel | fuel supply emissions | kg CO2/kg fuel | 0.54485 | kg CO2/kg fuel | 0.54485 | 2019 | neutral | yes
207 | WAGNER, U.; ECKL, R.; TZSCHEUTSCHLER, P. Energetic life cycle assessment of fuel cell powertrain systems and alternative fuels in Germany. S.3064 | 2006 | petrol | lower heating value | MJ/kg | 43.5 | MJ/kg | 43.5 | 2006 | neutral | yes
208 | WAGNER, U.; ECKL, R.; TZSCHEUTSCHLER, P. Energetic life cycle assessment of fuel cell powertrain systems and alternative fuels in Germany. S.3064 | 2006 | diesel | lower heating value | MJ/kg | 42.9 | MJ/kg | 42.9 | 2006 | neutral | yes
209 | WAGNER, U.; ECKL, R.; TZSCHEUTSCHLER, P. Energetic life cycle assessment of fuel cell powertrain systems and alternative fuels in Germany. S.3064 | 2006 | CNG | lower heating value | MJ/kg | 35.2 | MJ/kg | 35.2 | 2006 | neutral | no
210 | WAGNER, U.; ECKL, R.; TZSCHEUTSCHLER, P. Energetic life cycle assessment of fuel cell powertrain systems and alternative fuels in Germany. S.3072 | 2006 | petrol | fuel supply emissions | g CO2/km | 25 | kg CO2/kg fuel | 0.57395 | 2006 | neutral | yes
195 | Klimaschutz-Allianz Hannover: C02-Emissionsfaktoren | 2008 | diesel | fuel supply emissions | g CO2/liter | 468 | kg CO2/kg fuel | 0.55914 | 2008 | neutral | yes
212 | WAGNER, U.; ECKL, R.; TZSCHEUTSCHLER, P. Energetic life cycle assessment of fuel cell powertrain systems and alternative fuels in Germany. S.3072 | 2006 | CNG | fuel supply emissions | g CO2/km | 20 | kg CO2/kg fuel | 0.58378 | 2006 | neutral | yes
109 | Edwards, R.; Larivé, J.-F.; Rickeard, D.; Weindorf, W. Well-to-Tank Report Version 4.a. S.131 | 2014 | hydrogen | fuel supply emissions | g CO2/MJ | 118 | kg CO2/kg fuel | 14.1954 | 2014 | neutral | yes
115 | Edwards, R.; Larivé, J.-F.; Rickeard, D.; Weindorf, W. Well-to-Tank Report Version 4.a. S.131 | 2014 | hydrogen | fuel supply emissions | g CO2/MJ | 118 | kg CO2/kg fuel | 14.1954 | 2014 | neutral | yes
105 | Edwards, R.; Larivé, J.-F.; Rickeard, D.; Weindorf, W. Well-to-Tank Report Version 4.a. S.129 | 2014 | hydrogen | fuel supply emissions | g CO2/MJ | 125 | kg CO2/kg fuel | 15.0375 | 2014 | neutral | yes
113 | Edwards, R.; Larivé, J.-F.; Rickeard, D.; Weindorf, W. Well-to-Tank Report Version 4.a. S.131 | 2014 | hydrogen | fuel supply emissions | g CO2/MJ | 125 | kg CO2/kg fuel | 15.0375 | 2014 | neutral | yes
100 | Edwards, R.; Larivé, J.-F.; Rickeard, D.; Weindorf, W. Well-to-Tank Report Version 4.a. S.129 | 2014 | hydrogen | fuel supply emissions | g CO2/MJ | 127 | kg CO2/kg fuel | 15.2781 | 2014 | neutral | yes
108 | Edwards, R.; Larivé, J.-F.; Rickeard, D.; Weindorf, W. Well-to-Tank Report Version 4.a. S.131 | 2014 | hydrogen | fuel supply emissions | g CO2/MJ | 127 | kg CO2/kg fuel | 15.2781 | 2014 | neutral | yes
17 | Hussain, M. M.; Dincer, I.; Li, X. A preliminary life cycle assessment of PEM fuel cell powered automobiles. S2297 | 2007 | hydrogen | fuel supply emissions | kg CO2/GJ | 132 | kg CO2/kg fuel | 15.8796 | 2007 | neutral | yes
201 | Hussain, Mohammed M.; Dincer, I. Electric and Hybrid Vehicles. S.281 | 2010 | hydrogen | fuel supply emissions | kg CO2/GJ | 132 | kg CO2/kg fuel | 15.8796 | 2010 | neutral | yes
104 | Edwards, R.; Larivé, J.-F.; Rickeard, D.; Weindorf, W. Well-to-Tank Report Version 4.a. S.129 | 2014 | hydrogen | fuel supply emissions | g CO2/MJ | 135 | kg CO2/kg fuel | 16.2405 | 2014 | neutral | yes
112 | Edwards, R.; Larivé, J.-F.; Rickeard, D.; Weindorf, W. Well-to-Tank Report Version 4.a. S.131 | 2014 | hydrogen | fuel supply emissions | g CO2/MJ | 135 | kg CO2/kg fuel | 16.2405 | 2014 | neutral | yes
213 | WAGNER, U.; ECKL, R.; TZSCHEUTSCHLER, P. Energetic life cycle assessment of fuel cell powertrain systems and alternative fuels in Germany. S.3072 | 2006 | hydrogen | fuel supply emissions | g CO2/km | 155 | kg CO2/kg fuel | 17.2653 | 2006 | neutral | yes
125 | Edwards, R.; Larivé, J.-F.; Rickeard, D.; Weindorf, W. Well-to-Tank Report Version 4.a. S.134 | 2014 | hydrogen | fuel supply emissions | g CO2/MJ | 200 | kg CO2/kg fuel | 24.06 | 2014 | pessimistic | yes
124 | Edwards, R.; Larivé, J.-F.; Rickeard, D.; Weindorf, W. Well-to-Tank Report Version 4.a. S.134 | 2014 | hydrogen | fuel supply emissions | g CO2/MJ | 204 | kg CO2/kg fuel | 24.5412 | 2014 | pessimistic | yes
126 | Edwards, R.; Larivé, J.-F.; Rickeard, D.; Weindorf, W. Well-to-Tank Report Version 4.a. S.134 | 2014 | hydrogen | fuel supply emissions | g CO2/MJ | 220 | kg CO2/kg fuel | 26.466 | 2014 | pessimistic | yes
129 | Edwards, R.; Larivé, J.-F.; Rickeard, D.; Weindorf, W. Well-to-Tank Report Version 4.a. S.134 | 2014 | hydrogen | fuel supply emissions | g CO2/MJ | 225 | kg CO2/kg fuel | 27.0675 | 2014 | pessimistic | yes
228 | Helms, Hinrich.; Julius Jöhrens; Jan Hanusch; Ulrich Höpfner; Udo Lambrecht; Martin Pehnt. UMBRELA. Tabelle 31 | 2011 | petrol | lower heating value | MJ/kg | 43.543 | MJ/kg | 43.543 | 2011 | neutral | yes
229 | Helms, Hinrich.; Julius Jöhrens; Jan Hanusch; Ulrich Höpfner; Udo Lambrecht; Martin Pehnt. UMBRELA. Tabelle 31 | 2011 | diesel | lower heating value | MJ/kg | 42.96 | MJ/kg | 42.96 | 2011 | neutral | yes
230 | Helms, Hinrich.; Julius Jöhrens; Jan Hanusch; Ulrich Höpfner; Udo Lambrecht; Martin Pehnt. UMBRELA. Tabelle 31 | 2011 | Bioethanol | lower heating value | MJ/kg | 26.917 | MJ/kg | 26.917 | 2011 | neutral | yes
231 | Helms, Hinrich.; Julius Jöhrens; Jan Hanusch; Ulrich Höpfner; Udo Lambrecht; Martin Pehnt. UMBRELA. Tabelle 31 | 2011 | Biodiesel | lower heating value | MJ/kg | 37.242 | MJ/kg | 37.242 | 2011 | neutral | yes
232 | Helms, Hinrich.; Julius Jöhrens; Jan Hanusch; Ulrich Höpfner; Udo Lambrecht; Martin Pehnt. UMBRELA. Tabelle 31 | 2011 | petrol | density | kg/l | 0.742 | kg/l | 0.742 | 2011 | neutral | yes
233 | Helms, Hinrich.; Julius Jöhrens; Jan Hanusch; Ulrich Höpfner; Udo Lambrecht; Martin Pehnt. UMBRELA. Tabelle 31 | 2011 | diesel | density | kg/l | 0.832 | kg/l | 0.832 | 2011 | neutral | yes
234 | Helms, Hinrich.; Julius Jöhrens; Jan Hanusch; Ulrich Höpfner; Udo Lambrecht; Martin Pehnt. UMBRELA. Tabelle 31 | 2011 | Bioethanol | density | kg/l | 0.782 | kg/l | 0.782 | 2011 | neutral | yes
235 | Helms, Hinrich.; Julius Jöhrens; Jan Hanusch; Ulrich Höpfner; Udo Lambrecht; Martin Pehnt. UMBRELA. Tabelle 31 | 2011 | Biodiesel | density | kg/l | 0.879 | kg/l | 0.879 | 2011 | neutral | yes
236 | FahrKLang. S.25 | 2019 | petrol | fuel supply emissions | kg CO2/kg fuel | 0.815 | kg CO2/kg fuel | 0.815 | 2019 | neutral | yes
237 | FahrKLang. S.25 | 2019 | diesel | fuel supply emissions | kg CO2/kg fuel | 0.59 | kg CO2/kg fuel | 0.59 | 2019 | neutral | yes
238 | Klimaschutz-Allianz Hannover: C02-Emissionsfaktoren | 2008 | CNG | direct fuel emissions | g CO2/kWh fuel | 201.6 | g CO2/J | 5.6e-05 | 2008 | neutral | yes
239 | Helms, Hinrich.; Julius Jöhrens; Jan Hanusch; Ulrich Höpfner; Udo Lambrecht; Martin Pehnt. UMBRELA. S.77 | 2011 | petrol | fuel supply emissions | g CO2/MJ | 18 | kg CO2/kg fuel | 0.77359 | 2010 | neutral | yes
38 | Edwards, R.; Larivé, J.-F.; Rickeard, D.; Weindorf, W. Well-to-Tank Report Version 4.a. S.84 | 2014 | diesel | fuel supply emissions | g CO2/MJ | 15.4 | kg CO2/kg fuel | 0.66105 | 2014 | neutral | yes
241 | Helms, Hinrich.; Julius Jöhrens; Jan Hanusch; Ulrich Höpfner; Udo Lambrecht; Martin Pehnt. UMBRELA. S.77 | 2011 | Biodiesel | fuel supply emissions | g CO2/MJ | 58 | kg CO2/kg fuel | 2.16 | 2010 | neutral | no
242 | Helms, Hinrich.; Julius Jöhrens; Jan Hanusch; Ulrich Höpfner; Udo Lambrecht; Martin Pehnt. UMBRELA. Abb.44 | 2011 | Biodiesel | fuel supply emissions | g CO2/MJ | 52 | kg CO2/kg fuel | 1.9366 | 2010 | neutral | yes
243 | Helms, Hinrich.; Julius Jöhrens; Jan Hanusch; Ulrich Höpfner; Udo Lambrecht; Martin Pehnt. UMBRELA. Abb.44 | 2011 | Biodiesel | fuel supply emissions | g CO2/MJ | 40 | kg CO2/kg fuel | 1.4897 | 2010 | neutral | no
244 | Helms, Hinrich.; Julius Jöhrens; Jan Hanusch; Ulrich Höpfner; Udo Lambrecht; Martin Pehnt. UMBRELA. Abb.44 | 2011 | Biodiesel | fuel supply emissions | g CO2/MJ | 20 | kg CO2/kg fuel | 0.74484 | 2010 | neutral | no
245 | Jurich, Kristina (2016): CO2-Emissionsfaktoren für fossile Brennstoffe. S.44 | 2016 | CNG | direct fuel emissions | g CO2/MJ | 55.6 | g CO2/J | 5.56e-05 | 2014 | neutral | yes
246 | Michael Memmler, Thomas Lauf, Katharina Wolf, Sven Schneider. Emissionsbilanz erneuerbarer Energieträger. S.125 | 2017 | Biodiesel | fuel supply emissions | g CO2/kWh fuel | 114.86 | kg CO2/kg fuel | 1.1882 | 2016 | neutral | yes
247 | Michael Memmler, Thomas Lauf, Katharina Wolf, Sven Schneider. Emissionsbilanz erneuerbarer Energieträger. S.129 | 2017 | Bioethanol | fuel supply emissions | g CO2/kWh fuel | 87.7673 | kg CO2/kg fuel | 0.65307 | 2015 | neutral | yes
248 | Michael Memmler, Thomas Lauf, Katharina Wolf, Sven Schneider. Emissionsbilanz erneuerbarer Energieträger. S.131 | 2017 | petrol | fuel supply emissions | g CO2/kWh fuel | 42.13 | kg CO2/kg fuel | 0.50295 | 2016 | neutral | yes
249 | Michael Memmler, Thomas Lauf, Katharina Wolf, Sven Schneider. Emissionsbilanz erneuerbarer Energieträger. S.132 | 2017 | petrol | direct fuel emissions | g CO2/kWh fuel | 259.2 | g CO2/J | 7.2e-05 | 2016 | neutral | yes
261 | European Commission DG ENER. STUDY ON ACTUAL GHG DATA FOR DIESEL, PETROL, KEROSENE AND NATURAL GAS. S.313 | 2015 | diesel | fuel supply emissions | g CO2/MJ | 17.4 | kg CO2/kg fuel | 0.7469 | 2015 | neutral | yes
251 | Michael Memmler, Thomas Lauf, Katharina Wolf, Sven Schneider. Emissionsbilanz erneuerbarer Energieträger. S.134 | 2017 | diesel | direct fuel emissions | g CO2/kWh fuel | 266.4 | g CO2/J | 7.4e-05 | 2016 | neutral | yes
252 | Michael Memmler, Thomas Lauf, Katharina Wolf, Sven Schneider. Emissionsbilanz erneuerbarer Energieträger. S.136 | 2017 | Biomethan | fuel supply emissions | g CO2/kWh fuel | 47.42 | kg CO2/kg fuel | 0.62286 | 2016 | neutral | yes
253 | Michael Memmler, Thomas Lauf, Katharina Wolf, Sven Schneider. Emissionsbilanz erneuerbarer Energieträger. S.136 | 2017 | CNG | fuel supply emissions | g CO2/kWh fuel | 48.42 | kg CO2/kg fuel | 0.636 | 2016 | neutral | yes
254 | Michael Memmler, Thomas Lauf, Katharina Wolf, Sven Schneider. Emissionsbilanz erneuerbarer Energieträger. S.136 | 2017 | CNG | direct fuel emissions | g CO2/kWh fuel | 201.6 | g CO2/J | 5.6e-05 | 2016 | neutral | yes
117 | Edwards, R.; Larivé, J.-F.; Rickeard, D.; Weindorf, W. Well-to-Tank Report Version 4.a. S.132 | 2014 | hydrogen | fuel supply emissions | g CO2/MJ | 238 | kg CO2/kg fuel | 28.6314 | 2014 | pessimistic | yes
189 | Bareiß, Kay; La Rua, Cristina de; Möckl, Maximilian; Hamacher, Thomas. Life cycle assessment of hydrogen from proton exchange membrane water electrolysis in future energy systems. S.1 | 2019 | hydrogen | fuel supply emissions | kg CO2/kg fuel | 29.5 | kg CO2/kg fuel | 29.5 | 2017 | pessimistic | yes
272 | Bhandari, R.; Trudewind, C. A.; Zap, P. Life Cycle Assessment of Hydrogen Production Methods – A Review. S.39 | 2012 | hydrogen | fuel supply emissions | kg CO2/kg fuel | 32 | kg CO2/kg fuel | 32 | 2012 | pessimistic | yes
139 | Ahmadi, Pouria; Kjeang, Erik. Comparative life cycle assessment of hydrogen fuel cell passenger vehicles in different Canadian provinces. S12913 | 2015 | hydrogen | fuel supply emissions | g CO2/km | 620 | kg CO2/kg fuel | 48.608 | 2015 | pessimistic | yes
130 | Edwards, R.; Larivé, J.-F.; Rickeard, D.; Weindorf, W. Well-to-Tank Report Version 4.a. S.134 | 2014 | hydrogen | fuel supply emissions | g CO2/MJ | 407 | kg CO2/kg fuel | 48.9621 | 2014 | pessimistic | yes
220 | Zamel, Nada; Li, Xianguo. Life cycle comparison of fuel cell vehicles and internal combustion engine vehicles for Canada and the United States. S.1247 | 2006 | hydrogen | fuel supply emissions | kg CO2/km | 0.1149 | kg CO2/kg fuel |  | 2006 |  | no
168 | W. Siebenpfeiffer. A high-efficiency lean-burn mono-fuel heavy-duty natural gas engine for achieving Euro VI emissions legislation and beyond. S.4 | 2017 | diesel | fuel supply emissions | g CO2/GJ | 17500 | kg CO2/kg fuel | 0.7512 | 2015 | neutral | yes
262 | European Commission DG ENER. STUDY ON ACTUAL GHG DATA FOR DIESEL, PETROL, KEROSENE AND NATURAL GAS. S.465 | 2015 | CNG | fuel supply emissions | g CO2/GJ | 12949 | kg CO2/kg fuel | 0.61231 | 2015 | neutral | yes
263 | European Commission DG ENER. STUDY ON ACTUAL GHG DATA FOR DIESEL, PETROL, KEROSENE AND NATURAL GAS. S.465 | 2015 | CNG | fuel supply emissions | g CO2/GJ | 15200 | kg CO2/kg fuel | 0.71875 | 2015 | neutral | yes
264 | European Commission DG ENER. STUDY ON ACTUAL GHG DATA FOR DIESEL, PETROL, KEROSENE AND NATURAL GAS. S.465 | 2015 | CNG | fuel supply emissions | g CO2/GJ | 21112 | kg CO2/kg fuel | 0.99831 | 2015 | neutral | yes
221 | Zamel, Nada; Li, Xianguo. Life cycle comparison of fuel cell vehicles and internal combustion engine vehicles for Canada and the United States. S.1248 | 2006 | hydrogen | fuel supply emissions | kg CO2/km | 0.46527 | kg CO2/kg fuel |  | 2006 | pessimistic | no
266 | Ecoinvent Database v3.5. Cut-off, Hg. v. Swiss Centre for Life Cycle Inventories. Online verfügbar unter www.ecoinvent.com | 2019 | Biodiesel | fuel supply emissions | kg CO2/kg fuel | 1.7681 | kg CO2/kg fuel | 1.7681 | 2017 | neutral | yes
267 | Ecoinvent Database v3.5. Cut-off, Hg. v. Swiss Centre for Life Cycle Inventories. Online verfügbar unter www.ecoinvent.com | 2019 | Biodiesel | fuel supply emissions | kg CO2/kg fuel | 2.1817 | kg CO2/kg fuel | 2.1817 | 2017 | neutral | yes
268 | Ecoinvent Database v3.5. Cut-off, Hg. v. Swiss Centre for Life Cycle Inventories. Online verfügbar unter www.ecoinvent.com | 2019 | Bioethanol | fuel supply emissions | kg CO2/kg fuel | 0.78631 | kg CO2/kg fuel | 0.78631 | 2017 | neutral | yes
269 | eigene Angabe | 2019 | hydrogen | direct fuel emissions | g CO2/J | 0 | g CO2/J | 0 |  | neutral | yes
270 | Ecoinvent Database v3.5. Cut-off, Hg. v. Swiss Centre for Life Cycle Inventories. Online verfügbar unter www.ecoinvent.com | 2019 | Bioethanol | fuel supply emissions | kg CO2/kg fuel | 0.92307 | kg CO2/kg fuel | 0.92307 | 2017 | neutral | yes
271 | Ecoinvent Database v3.5. Cut-off, Hg. v. Swiss Centre for Life Cycle Inventories. Online verfügbar unter www.ecoinvent.com | 2019 | Biomethan | fuel supply emissions | kg CO2/kg fuel | 2.7417 | kg CO2/kg fuel | 2.7417 | 2017 | neutral | yes
222 | Zamel, Nada; Li, Xianguo. Life cycle comparison of fuel cell vehicles and internal combustion engine vehicles for Canada and the United States. S.1249 | 2006 | hydrogen | fuel supply emissions | kg CO2/km | 0.014933 | kg CO2/kg fuel |  | 2006 | optimistic | no
223 | Zamel, Nada; Li, Xianguo. Life cycle comparison of fuel cell vehicles and internal combustion engine vehicles for Canada and the United States. S.1250 | 2006 | hydrogen | fuel supply emissions | kg CO2/km | 0.11897 | kg CO2/kg fuel |  | 2006 |  | no
224 | Zamel, Nada; Li, Xianguo. Life cycle comparison of fuel cell vehicles and internal combustion engine vehicles for Canada and the United States. S.1247 | 2006 | hydrogen | fuel supply emissions | kg CO2/km | 0.10333 | kg CO2/kg fuel |  | 2006 |  | no
225 | Zamel, Nada; Li, Xianguo. Life cycle comparison of fuel cell vehicles and internal combustion engine vehicles for Canada and the United States. S.1248 | 2006 | hydrogen | fuel supply emissions | kg CO2/km | 0.4642 | kg CO2/kg fuel |  | 2006 | pessimistic | no
226 | Zamel, Nada; Li, Xianguo. Life cycle comparison of fuel cell vehicles and internal combustion engine vehicles for Canada and the United States. S.1249 | 2006 | hydrogen | fuel supply emissions | kg CO2/km | 0.0061 | kg CO2/kg fuel |  | 2006 | optimistic | no
227 | Zamel, Nada; Li, Xianguo. Life cycle comparison of fuel cell vehicles and internal combustion engine vehicles for Canada and the United States. S.1250 | 2006 | hydrogen | fuel supply emissions | kg CO2/km | 0.1116 | kg CO2/kg fuel |  | 2006 |  | no
278 | http://www.gemis.de/de/doc/prc/%7BAB8272FD-0BAA-4B33-BB01-319DC1474603%7D.htm | 2011 | Biomethan | fuel supply emissions | kg CO2/TJ fuel | 25156 | kg CO2/kg fuel | 1.1895 | 2020 |  | yes
279 | http://www.gemis.de/de/doc/prc/%7BC590DD2D-375C-40DA-9A7D-9D6484B835DE%7D.htm | 2011 | Biomethan | fuel supply emissions | kg CO2/TJ fuel | 15567 | kg CO2/kg fuel | 0.7361 | 2020 |  | yes
280 | http://www.gemis.de/de/doc/prc/%7B6D041327-228F-4995-8F1F-A8D66D5A98DB%7D.htm | 2011 | Biomethan | fuel supply emissions | kg CO2/TJ fuel | 10686 | kg CO2/kg fuel | 0.5053 | 2020 | optimistic | yes
281 | http://www.gemis.de/de/doc/prc/%7BF6311936-E9FF-4F26-91ED-FFDA7FC15437%7D.htm | 2011 | Biomethan | fuel supply emissions | kg CO2/TJ fuel | 16506 | kg CO2/kg fuel | 0.78051 | 2020 |  | yes
282 | http://www.gemis.de/de/doc/prc/%7B88E29956-5C12-4351-A538-9EB16E2FFC30%7D.htm | 2011 | Biomethan | fuel supply emissions | kg CO2/TJ fuel | 12905 | kg CO2/kg fuel | 0.61023 | 2020 |  | yes
283 | http://www.gemis.de/de/doc/prc/%7B5B19E8DD-E8A2-476D-B2A4-F855C6AA6811%7D.htm | 2011 | Biomethan | fuel supply emissions | kg CO2/TJ fuel | 39390 | kg CO2/kg fuel | 1.8626 | 2020 |  | yes
284 | http://www.gemis.de/de/doc/prc/%7BD53BD00D-5009-4E6E-A1D8-9369CBA9E3AD%7D.htm | 2011 | Biomethan | fuel supply emissions | kg CO2/TJ fuel | 18942 | kg CO2/kg fuel | 0.8957 | 2030 |  | no
285 | http://www.gemis.de/de/doc/prc/%7B87DE6FF0-9D42-4DB4-8F59-CCF8CF4CDDDA%7D.htm | 2008 | Biomethan | fuel supply emissions | kg CO2/TJ fuel | 10392 | kg CO2/kg fuel | 0.4914 | 2030 |  | no
286 | http://www.gemis.de/de/doc/prc/%7B04433689-9158-447E-A00B-9DCF01E71A82%7D.htm | 2008 | Biomethan | fuel supply emissions | kg CO2/TJ fuel | 35183 | kg CO2/kg fuel | 1.6637 | 2030 |  | no
287 | http://www.gemis.de/de/doc/prc/%7B8F5060DD-4AB2-478C-847E-B331D0C284EC%7D.htm | 2008 | Biomethan | fuel supply emissions | kg CO2/TJ fuel | 10967 | kg CO2/kg fuel | 0.51859 | 2030 |  | no
288 | http://www.gemis.de/de/doc/prc/%7B02CD39B3-CF26-4151-9918-6D2027CA5941%7D.htm | 2011 | Biomethan | fuel supply emissions | kg CO2/TJ fuel | 9490 | kg CO2/kg fuel | 0.44875 | 2030 | optimistic | no
289 | http://www.gemis.de/de/doc/prc/%7BEC447171-91C7-477B-BB04-999BC0218509%7D.htm | 2011 | Biomethan | fuel supply emissions | kg CO2/TJ fuel | 15444 | kg CO2/kg fuel | 0.73029 | 2030 |  | no
290 | http://www.gemis.de/de/doc/prc/%7B16F29CDD-DE3A-4B05-B473-3C68D3B107DE%7D.htm | 2008 | Biomethan | fuel supply emissions | kg CO2/TJ fuel | 8850 | kg CO2/kg fuel | 0.41848 | 2030 |  | no
291 | http://www.gemis.de/de/doc/prc/%7B897C31F4-8C39-468A-97D6-F36A740A607D%7D.htm | 2011 | Biomethan | fuel supply emissions | kg CO2/TJ fuel | 11896 | kg CO2/kg fuel | 0.56252 | 2030 |  | no
292 | http://www.gemis.de/de/doc/prc/%7BF5FF4F34-5A14-42ED-8032-4F9EFE26FBA5%7D.htm | 2008 | Biomethan | fuel supply emissions | kg CO2/TJ fuel | 8186 | kg CO2/kg fuel | 0.38709 | 2030 | optimistic | no
293 | eigene Angabe | 2019 | Biomethan | lower heating value | MJ/kg | 47.2862 | MJ/kg | 47.2862 | 2019 | neutral | yes
Note on B124: Author: http://www.probas.umweltbundesamt.de/php/prozessdetails.php?id={0E0B2730-9043-11D3-B2C8-0080C8941B49}
Note on B280: Author: http://www.probas.umweltbundesamt.de/php/prozessdetails.php?id={AB8272FD-0BAA-4B33-BB01-319DC1474603}
Note on B281: Author: http://www.probas.umweltbundesamt.de/php/prozessdetails.php?id={C590DD2D-375C-40DA-9A7D-9D6484B835DE}
Note on B282: Author: http://www.probas.umweltbundesamt.de/php/prozessdetails.php?id={6D041327-228F-4995-8F1F-A8D66D5A98DB}
Note on B283: Author: http://www.probas.umweltbundesamt.de/php/prozessdetails.php?id={F6311936-E9FF-4F26-91ED-FFDA7FC15437}
Note on B284: Author: http://www.probas.umweltbundesamt.de/php/prozessdetails.php?id={88E29956-5C12-4351-A538-9EB16E2FFC30}
Note on B285: Author: http://www.probas.umweltbundesamt.de/php/prozessdetails.php?id={5B19E8DD-E8A2-476D-B2A4-F855C6AA6811}
Note on B286: Author: http://www.probas.umweltbundesamt.de/php/prozessdetails.php?id={D53BD00D-5009-4E6E-A1D8-9369CBA9E3AD}
Note on B287: Author: http://www.probas.umweltbundesamt.de/php/prozessdetails.php?id={87DE6FF0-9D42-4DB4-8F59-CCF8CF4CDDDA}
Note on B288: Author: http://www.probas.umweltbundesamt.de/php/prozessdetails.php?id={04433689-9158-447E-A00B-9DCF01E71A82}
Note on B289: Author: http://www.probas.umweltbundesamt.de/php/prozessdetails.php?id={8F5060DD-4AB2-478C-847E-B331D0C284EC}
Note on B290: Author: http://www.probas.umweltbundesamt.de/php/prozessdetails.php?id={02CD39B3-CF26-4151-9918-6D2027CA5941}
Note on B291: Author: http://www.probas.umweltbundesamt.de/php/prozessdetails.php?id={EC447171-91C7-477B-BB04-999BC0218509}
Note on B292: Author: http://www.probas.umweltbundesamt.de/php/prozessdetails.php?id={16F29CDD-DE3A-4B05-B473-3C68D3B107DE}
Note on B293: Author: http://www.probas.umweltbundesamt.de/php/prozessdetails.php?id={897C31F4-8C39-468A-97D6-F36A740A607D}
Note on B294: Author: http://www.probas.umweltbundesamt.de/php/prozessdetails.php?id={F5FF4F34-5A14-42ED-8032-4F9EFE26FBA5}

## 2
|  | Mean value: | Number of values: | Unit: | Standard Deviation | Anzahl der verwendeten Werte: | Criteria:
petrol |  | value (converted) |  |  | value (converted) |  | fuel type | characteristic | viability
| lower heating value | 42.9773 | 9 | MJ/kg | 0.8651 | 9 | petrol | lower heating value | yes
[7 empty] | fuel type | characteristic | viability
| density | 0.74525 | 4 | kg/l | 0.010112 | 4 | petrol | density | yes
[7 empty] | fuel type | characteristic | viability
| fuel supply emissions | 0.65132 | 11 | kg CO2/kg fuel | 0.13494 | 11 | petrol | fuel supply emissions | yes
[7 empty] | fuel type | characteristic | viability
| direct fuel emissions | 7.2642e-05 | 6 | g CO2/J | 5.5205e-07 | 6 | petrol | direct fuel emissions | yes
diesel |  | value (converted) |  |  | value (converted) |  | fuel type | characteristic | viability
| lower heating value | 42.9256 | 9 | MJ/kg | 0.67836 | 9 | diesel | lower heating value | yes
[7 empty] | fuel type | characteristic | viability
| density | 0.837 | 5 | kg/l | 0.012687 | 5 | diesel | density | yes
[7 empty] | fuel type | characteristic | viability
| fuel supply emissions | 0.57211 | 11 | kg CO2/kg fuel | 0.10739 | 11 | diesel | fuel supply emissions | yes
[7 empty] | fuel type | characteristic | viability
| direct fuel emissions | 7.3966e-05 | 4 | g CO2/J | 8.7203e-08 | 4 | diesel | direct fuel emissions | yes
CNG |  | value (converted) |  |  | value (converted) |  | fuel type | characteristic | viability
| lower heating value | 47.2862 | 11 | MJ/kg | 2.3517 | 11 | CNG | lower heating value | yes
[7 empty] | fuel type | characteristic | viability
| density | 0.00077906 | 2 | kg/l | 8.9186e-05 | 2 | CNG | density | yes
[7 empty] | fuel type | characteristic | viability
| fuel supply emissions | 0.773 | 20 | kg CO2/kg fuel | 0.29184 | 20 | CNG | fuel supply emissions | yes
[7 empty] | fuel type | characteristic | viability
| direct fuel emissions | 5.6324e-05 | 6 | g CO2/J | 1.0289e-06 | 6 | CNG | direct fuel emissions | yes
LPG |  | value (converted) |  |  | value (converted) |  | fuel type | characteristic | viability
| lower heating value | 45.9898 | 5 | MJ/kg | 0.11921 | 5 | LPG | lower heating value | yes
[7 empty] | fuel type | characteristic | viability
| density | 0.59 | 2 | kg/l | 0.014142 | 2 | LPG | density | yes
[7 empty] | fuel type | characteristic | viability
| fuel supply emissions | 0.51023 | 2 | kg CO2/kg fuel | 0.20126 | 2 | LPG | fuel supply emissions | yes
[7 empty] | fuel type | characteristic | viability
| direct fuel emissions | 6.2475e-05 | 3 | g CO2/J | 4.833e-06 | 3 | LPG | direct fuel emissions | yes
Bioethanol |  | value (converted) |  |  | value (converted) |  | fuel type | characteristic | viability
| lower heating value | 26.7875 | 5 | MJ/kg | 0.18314 | 5 | Bioethanol | lower heating value | yes
[7 empty] | fuel type | characteristic | viability
| density | 0.786 | 2 | kg/l | 0.0056569 | 2 | Bioethanol | density | yes
[7 empty] | fuel type | characteristic | viability
| fuel supply emissions | 1.251 | 2 | kg CO2/kg fuel | 0.57137 | 2 | Bioethanol | fuel supply emissions | yes
[7 empty] | fuel type | characteristic | viability
| direct fuel emissions | 7.1607e-05 | 3 | g CO2/J | #DIV/0! | 3 | Bioethanol | direct fuel emissions | yes
Biodiesel |  | value (converted) |  |  | value (converted) |  | fuel type | characteristic | viability
| lower heating value | 37.242 | 2 | MJ/kg | 0 | 2 | Biodiesel | lower heating value | yes
[7 empty] | fuel type | characteristic | viability
| density | 0.879 | 2 | kg/l | 0 | 2 | Biodiesel | density | yes
[7 empty] | fuel type | characteristic | viability
| fuel supply emissions | 1.9799 | 10 | kg CO2/kg fuel | 0.36843 | 10 | Biodiesel | fuel supply emissions | yes
[7 empty] | fuel type | characteristic | viability
| direct fuel emissions | 7.08e-05 | 1 | g CO2/J | #DIV/0! | 1 | Biodiesel | direct fuel emissions | yes
hydrogen |  | value (converted) |  |  | value (converted) |  | fuel type | characteristic | viability
| lower heating value | 120.3 | 3 | MJ/kg | 0.60655 | 3 | hydrogen | lower heating value | yes
[7 empty] | fuel type | characteristic | viability
| density | #DIV/0! | 0 | kg/l | #DIV/0! | 0 | hydrogen | density | yes
[7 empty] | fuel type | characteristic | viability
| fuel supply emissions | 11.478 | 67 | kg CO2/kg fuel | 10.2874 | 67 | hydrogen | fuel supply emissions | yes
[7 empty] | fuel type | characteristic | viability
| direct fuel emissions | 0 | 1 | g CO2/J | #DIV/0! | 1 | hydrogen | direct fuel emissions | yes
Biomethan |  | value (converted) |  |  | value (converted) |  | fuel type | characteristic | viability
| lower heating value | 47.2862 | 11 | MJ/kg | #DIV/0! | 1 | Biomethan | lower heating value | yes
[7 empty] | fuel type | characteristic | viability
| density | #DIV/0! | 0 | kg/l | #DIV/0! | 0 | Biomethan | density | yes
[7 empty] | fuel type | characteristic | viability
| fuel supply emissions | 1.1311 | 8 | kg CO2/kg fuel | 0.78674 | 8 | Biomethan | fuel supply emissions | yes
[7 empty] | fuel type | characteristic | viability
| direct fuel emissions | #DIV/0! | 0 | g CO2/J | #DIV/0! | 0 | Biomethan | direct fuel emissions | yes
Note on E67: Author: Biomethan hat die gleichen verbrennungstechnischen Eigenschaften wie Erdgas.

## 3
Fuel Blending
nr. | Reference | publication year | fuel type | Blend | percentage | lower heating value | density in kg/l | fuel supply emissions in kg CO2/kg fuel | direct fuel emissions in g CO2/J
1 | own calculation |  | petrol | Bioethanol blend | 0% | 42.9773 | 0.74525 | 0.65132 | 7.2642e-05
2 | own calculation |  | petrol | Bioethanol blend | 1% | 42.8154 | 0.74566 | 0.65731 | 7.1915e-05
3 | own calculation |  | petrol | Bioethanol blend | 2% | 42.6535 | 0.74606 | 0.66331 | 7.1189e-05
4 | own calculation |  | petrol | Bioethanol blend | 3% | 42.4916 | 0.74647 | 0.66931 | 7.0463e-05
5 | own calculation |  | petrol | Bioethanol blend | 4% | 42.3297 | 0.74688 | 0.6753 | 6.9736e-05
6 | own calculation |  | petrol | Bioethanol blend | 5% | 42.1678 | 0.74729 | 0.6813 | 6.901e-05
7 | own calculation |  | petrol | Bioethanol blend | 6% | 42.0059 | 0.74769 | 0.6873 | 6.8283e-05
8 | own calculation |  | petrol | Bioethanol blend | 7% | 41.844 | 0.7481 | 0.69329 | 6.7557e-05
9 | own calculation |  | petrol | Bioethanol blend | 8% | 41.6821 | 0.74851 | 0.69929 | 6.683e-05
10 | own calculation |  | petrol | Bioethanol blend | 9% | 41.5202 | 0.74892 | 0.70529 | 6.6104e-05
11 | own calculation |  | petrol | Bioethanol blend | 10% | 41.3584 | 0.74933 | 0.71128 | 6.5378e-05
12 | own calculation |  | diesel | Biodiesel blend | 0% | 42.9256 | 0.837 | 0.57211 | 7.3966e-05
13 | own calculation |  | diesel | Biodiesel blend | 1% | 42.8687 | 0.83742 | 0.58619 | 7.3226e-05
14 | own calculation |  | diesel | Biodiesel blend | 2% | 42.8119 | 0.83784 | 0.60026 | 7.2487e-05
15 | own calculation |  | diesel | Biodiesel blend | 3% | 42.755 | 0.83826 | 0.61434 | 7.1747e-05
16 | own calculation |  | diesel | Biodiesel blend | 4% | 42.6982 | 0.83868 | 0.62842 | 7.1007e-05
17 | own calculation |  | diesel | Biodiesel blend | 5% | 42.6414 | 0.8391 | 0.6425 | 7.0268e-05
18 | own calculation |  | diesel | Biodiesel blend | 6% | 42.5845 | 0.83952 | 0.65657 | 6.9528e-05
19 | own calculation |  | diesel | Biodiesel blend | 7% | 42.5277 | 0.83994 | 0.67065 | 6.8788e-05
20 | FahrKLang. S.25 | 2019 | petrol | petrol, mit 4 Vol.-% ETBE-Additiv, Ethanol aus Biomasse |  |  |  | 87
21 | FahrKLang. S.25 | 2019 | petrol | petrol, mit 15 Vol.-% ETBE-Additiv, Ethanol aus Biomasse |  |  |  | 86.5
22 | FahrKLang. S.25 | 2019 | petrol | petrol, mit 5 Vol.-% Ethanol aus Biomasse |  |  |  | 82
23 | FahrKLang. S.25 | 2019 | petrol | petrol, mit 85 Vol.-% Ethanol aus Biomasse |  |  |  | 0.745
24 | own calculation |  | CNG | Biomethan blend | 0% | 47.2862 |  | 0.773 | 5.6324e-05
25 | own calculation |  | CNG | Biomethan blend | 5% | 47.2862 |  | 0.79091 | 5.3508e-05
26 | own calculation |  | CNG | Biomethan blend | 10% | 47.2862 |  | 0.80881 | 5.0692e-05
27 | own calculation |  | CNG | Biomethan blend | 15% | 47.2862 |  | 0.82672 | 4.7875e-05
28 | own calculation |  | CNG | Biomethan blend | 20% | 47.2862 |  | 0.84462 | 4.5059e-05

## 4
characteristic | lower heating value
viability | yes
Row Labels | Average of unit (converted)
Bioethanol | 26.7875
Biodiesel | 37.242
Diesel | 42.9256
petrol | 42.9773
SynFuel | 43.99
LPG | 45.9898
CNG | 46.1882
hydrogen | 120.3

## 5
fuel type | petrol
characteristic | Emissionen-Vorkette
viability | yes
optimistic/ pessimistic | neutral
Row Labels | Mittelwert von unit (converted)
18
Thomas Heinze; Claudiu Butnar; Well-to-Wheel Analysen von Gasfahrzeugen. Seite 8 | 0.53722
39
Edwards, R.; Larivé, J.-F.; Rickeard, D.; Weindorf, W. Well-to-Tank Report Version 4.a. S.84 | 0.59309
136
Jang, Jae Jun; Song, Han Ho. Well-to-wheel analysis on greenhouse gas emission and energy use with petroleum-based fuels in Korea: gasoline and diesel. S.1112 | 0.52862
142
Michael Memmler, Thomas Lauf, Katharina Wolf, Sven Schneider (2017): Emissionsbilanz erneuerbarer Energieträger. Bestimmung der vermiedenen Emissionen im Jahr 2016. Hg. v. UBA (ISSN 1862-4359). | 0.50295
186
FahrKLang. S.25 | 0.76329
194
Klimaschutz-Allianz Hannover: C02-Emissionsfaktoren | 0.85609
202
Hussain, Mohammed M.; Dincer, I. Electric and Hybrid Vehicles. S.281 | 0.71772
210
WAGNER, U.; ECKL, R.; TZSCHEUTSCHLER, P. Energetic life cycle assessment of fuel cell powertrain systems and alternative fuels in Germany. S.3072 | 0.57395
236
FahrKLang. S.25 | 0.815
239
Helms, Hinrich.; Julius Jöhrens; Jan Hanusch; Ulrich Höpfner; Udo Lambrecht; Martin Pehnt. UMBRELA. S.77 | 0.77359
248
Michael Memmler, Thomas Lauf, Katharina Wolf, Sven Schneider. Emissionsbilanz erneuerbarer Energieträger. S.131 | 0.50295

## 6
fuel type | Diesel
characteristic | Emissionen-Vorkette
viability | yes
Row Labels | Mittelwert von unit (converted)
35
Hurtig, Oliver. Alternative fuels from forest residues for passenger cars - an assessment under German framework conditions. S.4 | 0.58375
38
Edwards, R.; Larivé, J.-F.; Rickeard, D.; Weindorf, W. Well-to-Tank Report Version 4.a. S.84 | 0.66105
137
Jang, Jae Jun; Song, Han Ho. Well-to-wheel analysis on greenhouse gas emission and energy use with petroleum-based fuels in Korea: gasoline and diesel. S.1112 | 0.48506
168
W. Siebenpfeiffer. A high-efficiency lean-burn mono-fuel heavy-duty natural gas engine for achieving Euro VI emissions legislation and beyond. S.4 | 0.7512
187
FahrKLang. S.25 | 0.54485
195
Klimaschutz-Allianz Hannover: C02-Emissionsfaktoren | 0.55914
211
WAGNER, U.; ECKL, R.; TZSCHEUTSCHLER, P. Energetic life cycle assessment of fuel cell powertrain systems and alternative fuels in Germany. S.3072 | 0.48668
237
FahrKLang. S.25 | 0.59
240
Helms, Hinrich.; Julius Jöhrens; Jan Hanusch; Ulrich Höpfner; Udo Lambrecht; Martin Pehnt. UMBRELA. S.77 | 0.51511
250
Michael Memmler, Thomas Lauf, Katharina Wolf, Sven Schneider. Emissionsbilanz erneuerbarer Energieträger. S.133 | 0.41662
261
European Commission DG ENER. STUDY ON ACTUAL GHG DATA FOR DIESEL, PETROL, KEROSENE AND NATURAL GAS. S.313 | 0.7469

## 7
fuel type | LPG
characteristic | Emissionen-Vorkette
viability | yes
Row Labels | Mittelwert von unit (converted)
29
Heidt, C.; Lambrecht, U.; Hardinghaus, M: CNG und LPG - Potenziale dieser Energieträger auf dem Weg zu einer nachhaltigeren Energieversorgung des Straßenverkehrs | 0.6374
48
Edwards, R.; Larivé, J.-F.; Rickeard, D.; Weindorf, W. Well-to-Tank Report Version 4.a. S.92 | 0.36792

## 8
fuel type | CNG
characteristic | Emissionen-Vorkette
viability | yes
optimistic/ pessimistic | neutral
Row Labels | Mittelwert von unit (converted)
19
Thomas Heinze; Claudiu Butnar; Well-to-Wheel Analysen von Gasfahrzeugen. Seite 9 | 0.66973
28
Heidt, C.; Lambrecht, U.; Hardinghaus, M: CNG und LPG - Potenziale dieser Energieträger auf dem Weg zu einer nachhaltigeren Energieversorgung des Straßenverkehrs | 0.79906
36
Hurtig, Oliver. Alternative fuels from forest residues for passenger cars - an assessment under German framework conditions. S.4 | 0.48333
40
Edwards, R.; Larivé, J.-F.; Rickeard, D.; Weindorf, W. Well-to-Tank Report Version 4.a. S.87 | 0.60045
41
Edwards, R.; Larivé, J.-F.; Rickeard, D.; Weindorf, W. Well-to-Tank Report Version 4.a. S.87 | 1.0392
42
Edwards, R.; Larivé, J.-F.; Rickeard, D.; Weindorf, W. Well-to-Tank Report Version 4.a. S.87 | 0.73901
43
Edwards, R.; Larivé, J.-F.; Rickeard, D.; Weindorf, W. Well-to-Tank Report Version 4.a. S.87 | 0.96995
44
Edwards, R.; Larivé, J.-F.; Rickeard, D.; Weindorf, W. Well-to-Tank Report Version 4.a. S.87 | 0.83139
45
Edwards, R.; Larivé, J.-F.; Rickeard, D.; Weindorf, W. Well-to-Tank Report Version 4.a. S.87 | 0.96995
46
Edwards, R.; Larivé, J.-F.; Rickeard, D.; Weindorf, W. Well-to-Tank Report Version 4.a. S.87 | 0.87758
164
W. Siebenpfeiffer W. Siebenpfeiffer. A high-efficiency lean-burn mono-fuel heavy-duty natural gas engine for achieving Euro VI emissions legislation and beyond. S.4 | 0.57735
165
W. Siebenpfeiffer W. Siebenpfeiffer. A high-efficiency lean-burn mono-fuel heavy-duty natural gas engine for achieving Euro VI emissions legislation and beyond. S.4 | 0.85448
166
W. Siebenpfeiffer W. Siebenpfeiffer. A high-efficiency lean-burn mono-fuel heavy-duty natural gas engine for achieving Euro VI emissions legislation and beyond. S.4 | 1.2933
167
W. Siebenpfeiffer W. Siebenpfeiffer. A high-efficiency lean-burn mono-fuel heavy-duty natural gas engine for achieving Euro VI emissions legislation and beyond. S.4 | 0.87758
212
WAGNER, U.; ECKL, R.; TZSCHEUTSCHLER, P. Energetic life cycle assessment of fuel cell powertrain systems and alternative fuels in Germany. S.3072 | 0.57022
253
Michael Memmler, Thomas Lauf, Katharina Wolf, Sven Schneider. Emissionsbilanz erneuerbarer Energieträger. S.136 | 0.62123
262
European Commission DG ENER. STUDY ON ACTUAL GHG DATA FOR DIESEL, PETROL, KEROSENE AND NATURAL GAS. S.465 | 0.59809
263
European Commission DG ENER. STUDY ON ACTUAL GHG DATA FOR DIESEL, PETROL, KEROSENE AND NATURAL GAS. S.465 | 0.70206
264
European Commission DG ENER. STUDY ON ACTUAL GHG DATA FOR DIESEL, PETROL, KEROSENE AND NATURAL GAS. S.465 | 0.97513

## 9
fuel type | Bioethanol
characteristic | Emissionen-Vorkette
viability | yes
Row Labels | Mittelwert von unit (converted)
neutral
49
Edwards, R.; Larivé, J.-F.; Rickeard, D.; Weindorf, W. Well-to-Tank Report Version 4.a. S.99 | 1.0715
50
Edwards, R.; Larivé, J.-F.; Rickeard, D.; Weindorf, W. Well-to-Tank Report Version 4.a. S.99 | 0.66969
51
Edwards, R.; Larivé, J.-F.; Rickeard, D.; Weindorf, W. Well-to-Tank Report Version 4.a. S.99 | 0.58932
52
Edwards, R.; Larivé, J.-F.; Rickeard, D.; Weindorf, W. Well-to-Tank Report Version 4.a. S.99 | 1.8751
53
Edwards, R.; Larivé, J.-F.; Rickeard, D.; Weindorf, W. Well-to-Tank Report Version 4.a. S.99 | 1.5537
54
Edwards, R.; Larivé, J.-F.; Rickeard, D.; Weindorf, W. Well-to-Tank Report Version 4.a. S.99 | 1.6876
55
Edwards, R.; Larivé, J.-F.; Rickeard, D.; Weindorf, W. Well-to-Tank Report Version 4.a. S.99 | 1.4733
56
Edwards, R.; Larivé, J.-F.; Rickeard, D.; Weindorf, W. Well-to-Tank Report Version 4.a. S.99 | 2.2769
57
Edwards, R.; Larivé, J.-F.; Rickeard, D.; Weindorf, W. Well-to-Tank Report Version 4.a. S.99 | 2.0091
58
Edwards, R.; Larivé, J.-F.; Rickeard, D.; Weindorf, W. Well-to-Tank Report Version 4.a. S.99 | 1.4197
59
Edwards, R.; Larivé, J.-F.; Rickeard, D.; Weindorf, W. Well-to-Tank Report Version 4.a. S.99 | 1.4197
60
Edwards, R.; Larivé, J.-F.; Rickeard, D.; Weindorf, W. Well-to-Tank Report Version 4.a. S.99 | 1.4197
61
Edwards, R.; Larivé, J.-F.; Rickeard, D.; Weindorf, W. Well-to-Tank Report Version 4.a. S.99 | 2.0091
62
Edwards, R.; Larivé, J.-F.; Rickeard, D.; Weindorf, W. Well-to-Tank Report Version 4.a. S.99 | 2.143
63
Edwards, R.; Larivé, J.-F.; Rickeard, D.; Weindorf, W. Well-to-Tank Report Version 4.a. S.99 | 1.8483
192
DBFZ (2015) | 1.053
196
Klimaschutz-Allianz Hannover: C02-Emissionsfaktoren | 0.96733
247
Michael Memmler, Thomas Lauf, Katharina Wolf, Sven Schneider. Emissionsbilanz erneuerbarer Energieträger. S.129 | 0.65307
optimistic
64
Edwards, R.; Larivé, J.-F.; Rickeard, D.; Weindorf, W. Well-to-Tank Report Version 4.a. S.99 | 0.72326
65
Edwards, R.; Larivé, J.-F.; Rickeard, D.; Weindorf, W. Well-to-Tank Report Version 4.a. S.99 | 0.58932
66
Edwards, R.; Larivé, J.-F.; Rickeard, D.; Weindorf, W. Well-to-Tank Report Version 4.a. S.99 | 0.50896
67
Edwards, R.; Larivé, J.-F.; Rickeard, D.; Weindorf, W. Well-to-Tank Report Version 4.a. S.99 | 0.24109

## 10
fuel type | Biodiesel
characteristic | Emissionen-Vorkette
viability | yes
Row Labels | Mittelwert von unit (converted)
neutral
68
Edwards, R.; Larivé, J.-F.; Rickeard, D.; Weindorf, W. Well-to-Tank Report Version 4.a. S.102 | 2.2345
69
Edwards, R.; Larivé, J.-F.; Rickeard, D.; Weindorf, W. Well-to-Tank Report Version 4.a. S.102 | 2.2345
70
Edwards, R.; Larivé, J.-F.; Rickeard, D.; Weindorf, W. Well-to-Tank Report Version 4.a. S.102 | 2.2345
71
Edwards, R.; Larivé, J.-F.; Rickeard, D.; Weindorf, W. Well-to-Tank Report Version 4.a. S.102 | 2.2345
72
Edwards, R.; Larivé, J.-F.; Rickeard, D.; Weindorf, W. Well-to-Tank Report Version 4.a. S.102 | 2.2345
73
Edwards, R.; Larivé, J.-F.; Rickeard, D.; Weindorf, W. Well-to-Tank Report Version 4.a. S.102 | 2.0483
74
Edwards, R.; Larivé, J.-F.; Rickeard, D.; Weindorf, W. Well-to-Tank Report Version 4.a. S.102 | 1.6759
75
Edwards, R.; Larivé, J.-F.; Rickeard, D.; Weindorf, W. Well-to-Tank Report Version 4.a. S.102 | 2.6069
76
Edwards, R.; Larivé, J.-F.; Rickeard, D.; Weindorf, W. Well-to-Tank Report Version 4.a. S.102 | 3.0538
77
Edwards, R.; Larivé, J.-F.; Rickeard, D.; Weindorf, W. Well-to-Tank Report Version 4.a. S.102 | 2.7931
78
Edwards, R.; Larivé, J.-F.; Rickeard, D.; Weindorf, W. Well-to-Tank Report Version 4.a. S.102 | 1.8621
79
Edwards, R.; Larivé, J.-F.; Rickeard, D.; Weindorf, W. Well-to-Tank Report Version 4.a. S.102 | 1.4897
80
Edwards, R.; Larivé, J.-F.; Rickeard, D.; Weindorf, W. Well-to-Tank Report Version 4.a. S.102 | 2.309
193
DBFZ (2015) | 1.5841
197
Klimaschutz-Allianz Hannover: C02-Emissionsfaktoren | 1.5517
241
Helms, Hinrich.; Julius Jöhrens; Jan Hanusch; Ulrich Höpfner; Udo Lambrecht; Martin Pehnt. UMBRELA. S.77 | 2.16
242
Helms, Hinrich.; Julius Jöhrens; Jan Hanusch; Ulrich Höpfner; Udo Lambrecht; Martin Pehnt. UMBRELA. Abb.44 | 1.9366
243
Helms, Hinrich.; Julius Jöhrens; Jan Hanusch; Ulrich Höpfner; Udo Lambrecht; Martin Pehnt. UMBRELA. Abb.44 | 1.4897
244
Helms, Hinrich.; Julius Jöhrens; Jan Hanusch; Ulrich Höpfner; Udo Lambrecht; Martin Pehnt. UMBRELA. Abb.44 | 0.74484
246
Michael Memmler, Thomas Lauf, Katharina Wolf, Sven Schneider. Emissionsbilanz erneuerbarer Energieträger. S.125 | 1.1882
optimistic
81
Edwards, R.; Larivé, J.-F.; Rickeard, D.; Weindorf, W. Well-to-Tank Report Version 4.a. S.102 | 0.55863
82
Edwards, R.; Larivé, J.-F.; Rickeard, D.; Weindorf, W. Well-to-Tank Report Version 4.a. S.102 | 0.93105

## 11
fuel type | hydrogen
characteristic | Emissionen-Vorkette
viability | yes
Row Labels | Mittelwert von unit (converted)
optimistic
7
GRANOVSKII, M.; Dincer, I.; ROSEN, M. Life cycle assessment of hydrogen fuel cell and gasoline vehicles. S.350 | 2.406
8
GRANOVSKII, M.; Dincer, I.; ROSEN, M. Life cycle assessment of hydrogen fuel cell and gasoline vehicles. S.350 | 3.609
10
Hacatoglu, Kevork; Rosen, Marc A.; Dincer, Ibrahim. Comparative life cycle assessment of hydrogen and other selected fuels. S.9938 | 2.406
11
Hacatoglu, Kevork; Rosen, Marc A.; Dincer, Ibrahim. Comparative life cycle assessment of hydrogen and other selected fuels. S.9938 | 3.609
118
Edwards, R.; Larivé, J.-F.; Rickeard, D.; Weindorf, W. Well-to-Tank Report Version 4.a. S.132 | 2.1654
119
Edwards, R.; Larivé, J.-F.; Rickeard, D.; Weindorf, W. Well-to-Tank Report Version 4.a. S.132 | 2.1654
120
Edwards, R.; Larivé, J.-F.; Rickeard, D.; Weindorf, W. Well-to-Tank Report Version 4.a. S.132 | 1.8045
121
Edwards, R.; Larivé, J.-F.; Rickeard, D.; Weindorf, W. Well-to-Tank Report Version 4.a. S.132 | 1.9248
122
Edwards, R.; Larivé, J.-F.; Rickeard, D.; Weindorf, W. Well-to-Tank Report Version 4.a. S.132 | 1.8045
127
Edwards, R.; Larivé, J.-F.; Rickeard, D.; Weindorf, W. Well-to-Tank Report Version 4.a. S.134 | 3.0075
128
Edwards, R.; Larivé, J.-F.; Rickeard, D.; Weindorf, W. Well-to-Tank Report Version 4.a. S.134 | 2.406
131
Edwards, R.; Larivé, J.-F.; Rickeard, D.; Weindorf, W. Well-to-Tank Report Version 4.a. S.134 | 1.4436
138
Ahmadi, Pouria; Kjeang, Erik. Comparative life cycle assessment of hydrogen fuel cell passenger vehicles in different Canadian provinces. S12913 | 1.2544
191
Bareiß, Kay; La Rua, Cristina de; Möckl, Maximilian; Hamacher, Thomas. Life cycle assessment of hydrogen from proton exchange membrane water electrolysis in future energy systems. S.1 | 3
204
SCHAFER, A.; HEYWOOD, J.; WEISS, M. Future fuel cell and internal combustion engine automobile technologies: A 25-year life cycle and fleet impact assessment. 2067 | 4.3308
214
WAGNER, U.; ECKL, R.; TZSCHEUTSCHLER, P. Energetic life cycle assessment of fuel cell powertrain systems and alternative fuels in Germany. S.3072 | 11.1389
215
WAGNER, U.; ECKL, R.; TZSCHEUTSCHLER, P. Energetic life cycle assessment of fuel cell powertrain systems and alternative fuels in Germany. S.3072 | 1.6708
216
WAGNER, U.; ECKL, R.; TZSCHEUTSCHLER, P. Energetic life cycle assessment of fuel cell powertrain systems and alternative fuels in Germany. S.3072 | 2.2278
217
Walker, Sean B.; Fowler, Michael; Ahmadi, Leila. Comparative life cycle assessment of power-to-gas generation of hydrogen with a dynamic emissions factor for fuel cell vehicles. S.68 | 5.1729
218
Walker, Sean B.; Fowler, Michael; Ahmadi, Leila. Comparative life cycle assessment of power-to-gas generation of hydrogen with a dynamic emissions factor for fuel cell vehicles. S.68 | 3.7293
255
KORONEOS, C. Life cycle assessment of hydrogen fuel production processes. S.1447 | 5.5338
256
KORONEOS, C. Life cycle assessment of hydrogen fuel production processes. S.1447 | 2.406
257
KORONEOS, C. Life cycle assessment of hydrogen fuel production processes. S.1447 | 1.0827
258
KORONEOS, C. Life cycle assessment of hydrogen fuel production processes. S.1447 | 2.0451
259
KORONEOS, C. Life cycle assessment of hydrogen fuel production processes. S.1447 | 2.8872
neutral
6
GRANOVSKII, M.; Dincer, I.; ROSEN, M. Life cycle assessment of hydrogen fuel cell and gasoline vehicles. S.350 | 10.2255
9
Hacatoglu, Kevork; Rosen, Marc A.; Dincer, Ibrahim. Comparative life cycle assessment of hydrogen and other selected fuels. S.9938 | 10.2255
17
Hussain, M. M.; Dincer, I.; Li, X. A preliminary life cycle assessment of PEM fuel cell powered automobiles. S2297 | 15.8796
100
Edwards, R.; Larivé, J.-F.; Rickeard, D.; Weindorf, W. Well-to-Tank Report Version 4.a. S.129 | 15.2781
101
Edwards, R.; Larivé, J.-F.; Rickeard, D.; Weindorf, W. Well-to-Tank Report Version 4.a. S.129 | 14.1954
102
Edwards, R.; Larivé, J.-F.; Rickeard, D.; Weindorf, W. Well-to-Tank Report Version 4.a. S.129 | 12.5112
103
Edwards, R.; Larivé, J.-F.; Rickeard, D.; Weindorf, W. Well-to-Tank Report Version 4.a. S.129 | 13.1127
104
Edwards, R.; Larivé, J.-F.; Rickeard, D.; Weindorf, W. Well-to-Tank Report Version 4.a. S.129 | 16.2405
105
Edwards, R.; Larivé, J.-F.; Rickeard, D.; Weindorf, W. Well-to-Tank Report Version 4.a. S.129 | 15.0375
106
Edwards, R.; Larivé, J.-F.; Rickeard, D.; Weindorf, W. Well-to-Tank Report Version 4.a. S.129 | 13.4736
107
Edwards, R.; Larivé, J.-F.; Rickeard, D.; Weindorf, W. Well-to-Tank Report Version 4.a. S.129 | 14.1954
108
Edwards, R.; Larivé, J.-F.; Rickeard, D.; Weindorf, W. Well-to-Tank Report Version 4.a. S.131 | 15.2781
109
Edwards, R.; Larivé, J.-F.; Rickeard, D.; Weindorf, W. Well-to-Tank Report Version 4.a. S.131 | 14.1954
110
Edwards, R.; Larivé, J.-F.; Rickeard, D.; Weindorf, W. Well-to-Tank Report Version 4.a. S.131 | 12.5112
111
Edwards, R.; Larivé, J.-F.; Rickeard, D.; Weindorf, W. Well-to-Tank Report Version 4.a. S.131 | 13.1127
112
Edwards, R.; Larivé, J.-F.; Rickeard, D.; Weindorf, W. Well-to-Tank Report Version 4.a. S.131 | 16.2405
113
Edwards, R.; Larivé, J.-F.; Rickeard, D.; Weindorf, W. Well-to-Tank Report Version 4.a. S.131 | 15.0375
114
Edwards, R.; Larivé, J.-F.; Rickeard, D.; Weindorf, W. Well-to-Tank Report Version 4.a. S.131 | 13.4736
115
Edwards, R.; Larivé, J.-F.; Rickeard, D.; Weindorf, W. Well-to-Tank Report Version 4.a. S.131 | 14.1954
116
Edwards, R.; Larivé, J.-F.; Rickeard, D.; Weindorf, W. Well-to-Tank Report Version 4.a. S.132 | 12.6315
123
Edwards, R.; Larivé, J.-F.; Rickeard, D.; Weindorf, W. Well-to-Tank Report Version 4.a. S.134 | 12.5112
124
Edwards, R.; Larivé, J.-F.; Rickeard, D.; Weindorf, W. Well-to-Tank Report Version 4.a. S.134 | 24.5412
125
Edwards, R.; Larivé, J.-F.; Rickeard, D.; Weindorf, W. Well-to-Tank Report Version 4.a. S.134 | 24.06
126
Edwards, R.; Larivé, J.-F.; Rickeard, D.; Weindorf, W. Well-to-Tank Report Version 4.a. S.134 | 26.466
129
Edwards, R.; Larivé, J.-F.; Rickeard, D.; Weindorf, W. Well-to-Tank Report Version 4.a. S.134 | 27.0675
189
Bareiß, Kay; La Rua, Cristina de; Möckl, Maximilian; Hamacher, Thomas. Life cycle assessment of hydrogen from proton exchange membrane water electrolysis in future energy systems. S.1 | 29.5
190
Bareiß, Kay; La Rua, Cristina de; Möckl, Maximilian; Hamacher, Thomas. Life cycle assessment of hydrogen from proton exchange membrane water electrolysis in future energy systems. S.1 | 11.6
201
Hussain, Mohammed M.; Dincer, I. Electric and Hybrid Vehicles. S.281 | 15.8796
203
Ribau, João P.; Silva, Carla M.; Sousa, João M.C. Efficiency, cost and life cycle CO2 optimization of fuel cell hybrid and plug-in hybrid urban buses. S.327 | 8.3558
213
WAGNER, U.; ECKL, R.; TZSCHEUTSCHLER, P. Energetic life cycle assessment of fuel cell powertrain systems and alternative fuels in Germany. S.3072 | 17.2653
219
Walker, Sean B.; Fowler, Michael; Ahmadi, Leila. Comparative life cycle assessment of power-to-gas generation of hydrogen with a dynamic emissions factor for fuel cell vehicles. S.68 | 7.218
260
KORONEOS, C. Life cycle assessment of hydrogen fuel production processes. S.1447 | 10.4661
pessimistic
117
Edwards, R.; Larivé, J.-F.; Rickeard, D.; Weindorf, W. Well-to-Tank Report Version 4.a. S.132 | 28.6314
130
Edwards, R.; Larivé, J.-F.; Rickeard, D.; Weindorf, W. Well-to-Tank Report Version 4.a. S.134 | 48.9621
139
Ahmadi, Pouria; Kjeang, Erik. Comparative life cycle assessment of hydrogen fuel cell passenger vehicles in different Canadian provinces. S12913 | 48.608

## 12
fuel type | petrol
characteristic | Emissionen-Nutzung
viability | yes
Row Labels | Mittelwert von unit (converted)
25
Thomas Heinze; Claudiu Butnar; Well-to-Wheel Analysen von Gasfahrzeugen. Seite 7 | 7.25e-05
155
Jurich, Kristina (2016): CO2-Emissionsfaktoren für fossile Brennstoffe. Hg. v. UBA, zuletzt geprüft am 23.01.2019. | 7.31e-05
158
Wolfram Knörr; Christoph Heidt; Sabine Gores; Fabian Bergk (2016): Aktualisierung „Daten- und Rechenmodell: Energieverbrauch und Schadstoffemissionen des motorisierten Verkehrs in Deutschland 1960-2035“ (TREMOD) für die Emissionsberichterstattung 2016 (Berichtsperiode 1990-2014). TREMOD, | 7.3091e-05
174
Michael Memmler, Thomas Lauf, Katharina Wolf, Sven Schneider (2017): Emissionsbilanz erneuerbarer Energieträger. Bestimmung der vermiedenen Emissionen im Jahr 2016. Hg. v. UBA (ISSN 1862-4359). | 7.2e-05
198
Klimaschutz-Allianz Hannover: C02-Emissionsfaktoren | 7.316e-05
249
Michael Memmler, Thomas Lauf, Katharina Wolf, Sven Schneider. Emissionsbilanz erneuerbarer Energieträger. S.132 | 7.2e-05

## 13
fuel type | Diesel
characteristic | Emissionen-Nutzung
viability | yes
Row Labels | Mittelwert von unit (converted)
156
Jurich, Kristina (2016): CO2-Emissionsfaktoren für fossile Brennstoffe. Hg. v. UBA, zuletzt geprüft am 23.01.2019. | 7.4e-05
159
Wolfram Knörr; Christoph Heidt; Sabine Gores; Fabian Bergk (2016): Aktualisierung „Daten- und Rechenmodell: Energieverbrauch und Schadstoffemissionen des motorisierten Verkehrs in Deutschland 1960-2035“ (TREMOD) für die Emissionsberichterstattung 2016 (Berichtsperiode 1990-2014). TREMOD, | 7.4027e-05
199
Klimaschutz-Allianz Hannover: C02-Emissionsfaktoren | 7.3836e-05
251
Michael Memmler, Thomas Lauf, Katharina Wolf, Sven Schneider. Emissionsbilanz erneuerbarer Energieträger. S.134 | 7.4e-05

## 14
fuel type | LPG
characteristic | Emissionen-Nutzung
viability | yes
Row Labels | Mittelwert von unit (converted)
157
Jurich, Kristina (2016): CO2-Emissionsfaktoren für fossile Brennstoffe. Hg. v. UBA, zuletzt geprüft am 23.01.2019. | 6.5e-05
161
Wolfram Knörr; Christoph Heidt; Sabine Gores; Fabian Bergk (2016): Aktualisierung „Daten- und Rechenmodell: Energieverbrauch und Schadstoffemissionen des motorisierten Verkehrs in Deutschland 1960-2035“ (TREMOD) für die Emissionsberichterstattung 2016 (Berichtsperiode 1990-2014). TREMOD, | 6.5523e-05
200
Klimaschutz-Allianz Hannover: C02-Emissionsfaktoren | 5.5954e-05

## 15
fuel type | CNG
characteristic | Emissionen-Nutzung
viability | yes
Row Labels | Mittelwert von unit (converted)
26
Thomas Heinze; Claudiu Butnar; Well-to-Wheel Analysen von Gasfahrzeugen. Seite 8 | 5.84e-05
27
TREMOD [IFEU 2012] | 5.6e-05
160
Wolfram Knörr; Christoph Heidt; Sabine Gores; Fabian Bergk (2016): Aktualisierung „Daten- und Rechenmodell: Energieverbrauch und Schadstoffemissionen des motorisierten Verkehrs in Deutschland 1960-2035“ (TREMOD) für die Emissionsberichterstattung 2016 (Berichtsperiode 1990-2014). TREMOD, | 5.5944e-05
238
Klimaschutz-Allianz Hannover: C02-Emissionsfaktoren | 5.6e-05
245
Jurich, Kristina (2016): CO2-Emissionsfaktoren für fossile Brennstoffe. S.44 | 5.56e-05
254
Michael Memmler, Thomas Lauf, Katharina Wolf, Sven Schneider. Emissionsbilanz erneuerbarer Energieträger. S.136 | 5.6e-05
fuel type | hydrogen
characteristic | Emissionen-Nutzung
Row Labels | Mittelwert von unit (converted)