## Data
Meta-Information | [59 empty] | Petrophysical Properties | [41 empty] | Thermophysical Properties | [44 empty] | Mechanical Properties | [107 empty] | Electrical Properties | [9 empty] | Magnetic Properties | [10 empty] | Quality control
| Reference |  |  |  | Sampling Point | [10 empty] | Sample Information | [10 empty] | Rock Type / Lithology / Petrography | [6 empty] | Additional Sample/Rock Type Information | [8 empty] | Stratigraphy |  |  |  | Measurement Conditions | [12 empty] | Grain Density | [6 empty] | Bulk Density | [6 empty] | Total Porosity | [6 empty] | Effective Porosity | [6 empty] | Apparent Permeability | [6 empty] | Intrinsic Permeability | [6 empty] | Bulk Thermal Conductivity | [7 empty] | Matrix Thermal Conductivity | [7 empty] | Specific Heat Capacity | [6 empty] | Volumetric Heat Capacity | [6 empty] | Thermal Diffusivity | [6 empty] | Radiogenic Heat Production | [7 empty] | Seismic Velocity Vp | [7 empty] | Seismic Velocity Vs | [7 empty] | Youngs Modulus: Dynamic | [6 empty] | Youngs Modulus: Static | [6 empty] | Shear Modulus | [6 empty] | Bulk Modulus | [6 empty] | Lame Modulus | [6 empty] | Cohesion | [6 empty] | Friction Coefficient | [6 empty] | Triaxial experiments | [13 empty] | Poisson Ratio (dynamic) | [6 empty] | Poisson ratio (static) | [6 empty] | Uniaxial Compressive Strength | [7 empty] | Tensile Strength | [6 empty] | Electrical conductivity | [9 empty] | Magnetic susceptibility
[5 empty] | Location | [6 empty] | Location Coordinates | [10 empty] | Sample Coordinates | [36 empty] | Data | [6 empty] | Data | [6 empty] | Data | [6 empty] | Data | [6 empty] | Data | [6 empty] | Data | [6 empty] | Data | [7 empty] | Data | [7 empty] | Data | [6 empty] | Data | [6 empty] | Data | [6 empty] | Data | [7 empty] | Data | [7 empty] | Data | [7 empty] | Data | [6 empty] | Data | [6 empty] | Data | [6 empty] | Data | [6 empty] | Data | [6 empty] | Data | [6 empty] | Data | [11 empty] | Compactive Yield Stress C* | Compactive Yield Stress C* | Critical Yield stress | Critical Yield stress | [5 empty] | Data | [6 empty] | Data | [6 empty] | Data | [7 empty] | Data | [6 empty] | Data | [9 empty] | Data | [10 empty] | Qualitiy indice measurement conditions
Sample ID | Primary Reference (Bibtexkey) | Secondary Reference | Date of Input | Name of authorized editor/Responsibility | Location Type | Original Location Type | Location name | Pluton | Country | State/Region | Name Shapefile | Location longitude (decimals degree,minutes) | Location latitude (decimals degree,minutes) | Location elevation Z (m a.s.l.) | Radius of Uncertainty (km) | Sample type | Original sample ID | International Geo Sample Number (IGSN) | Sample length (m) | Sample height (m) | Sample width (m) | Sample diameter (for cores) (m) | Sample longitude | Sample latitude | Sample depth Z (MD) (m) | Sample depth Z (TVD) (m) | Rock Classification ID | Rock Classification Parent ID | Rock Classification ID 2nd Level | Rock Classification ID Rank | Petrographic term | Petrography (in detail, original) | Petrographic methods | Sample texture | Homogeneous / Inhomogenous | Layering | Direction of measurement | Consolidated / Unconsolidated | Degree of Alteration / Weathering | Fractured/Intact | Granite type | Remarks on sample | Stratigraphic ID | Stratigraphic Parent ID | Chronostratigraphical Unit | Local/Regional stratigraphic unit (original stratigraphy) | Temperature (K) | Pressure (Pa) | Saturating Fluid | Saturation (%) | Sigma1 (MPa) | Sigma2 (MPa) | Sigma3 (MPa) | Pore Pressure (MPa) | strain rate (kN/s) | strain rate (MPa/s) | strain rate (mm/s) | strain rate (1/s) | Remarks on measurement conditions | Value grain density (kg/m³) | Standard Deviation grain density (kg/m³) | Min grain density (kg/m³) | Max grain density (kg/m³) | Number of measurements grain density | Measuring Type grain density | Remarks on grain density | Value bulk density (kg/m³) | Standard Deviation bulk density (kg/m³) | Min bulk density (kg/m³) | Max bulk density (kg/m³) | Number of measurements bulk density | Measuring Type bulk density | Remarks | Value total porosity (%) | Standard Deviation total porosity (%) | Min total porosity (%) | Max total porosity (%) | Number of measurements total porosity | Measuring Type total porosity | Remarks on total porosity | Value effective porosity (%) | Standard Deviation effective porosity (%) | Min effective porosity (%) | Max effective porosity (%) | Number of measurements effective porosity | Measuring Type effective porosity | Remarks effective porosity | Value apparent permeability (m²) | Standard Deviation apparent permeability (m²) | Min apparent permeability (m²) | Max apparent permeability (m²) | Number of measurements apparent permeability | Measuring Type apparent permeability | Remarks on apparent permeability | Value intrinsic permeability (m²) | Standard Deviation intrinsic permeability (m²) | Min intrinsic permeability (m²) | Max intrinsic permeability (m²) | Number of measurements intrinsic permeability | Measuring Type intrinsic permeability | Remarks on intrinsic permeability | Value bulk thermal conductivity (W/(m·K)) | Standard Deviation bulk thermal conductivity (W/(m·K)) | Min bulk thermal conductivity (W/(m·K)) | Max bulk thermal conductivity (W/(m·K)) | Inhomogenity bulk thermal conductivity | Number of measurements bulk thermal conductivity | Measuring Type bulk thermal conductivity | Remarks on bulk thermal conductivity | Value matrix thermal conductivity (W/(m·K)) | Standard Deviation matrix thermal conductivity (W/(m·K)) | Min matrix thermal conductivity (W/(m·K)) | Max matrix thermal conductivity (W/(m·K)) | Inhomogenity matrix thermal conductivity | Number of measurements matrix thermal conductivity | Mixing Law matrix thermal conductivity | Remarks on matrix thermal conductivity | Value specific heat capacity (J/(kg·K)) | Standard Deviation specific heat capacity (J/(kg·K)) | Min specific heat capacity (J/(kg·K)) | Max specific heat capacity (J/(kg·K)) | Number of measurements specific heat capacity | Measuring Type specific heat capacity | Remarks on specific heat capacity | Value volumetric heat capacity (J/(m³·K)) | Standard Deviation volumetric heat capacity (J/(m³·K)) | Min volumetric heat capacity (J/(m³·K)) | Max volumetric heat capacity (J/(m³·K)) | Number of measurements volumetric heat capacity | Measuring Type volumetric heat capacity | Remarks on volumetric heat capacity | Value thermal diffusivity (m²/s) | Standard Deviation thermal diffusivity (m²/s) | Min thermal diffusivity (m²/s) | Max thermal diffusivity (m²/s) | Number of measurements thermal diffusivity | Measuring Type thermal diffusivity | Remarks on thermal diffusivity | Value radiogenic heat production (W/m³) | Standard Deviation radiogenic heat production (W/m³) | Min radiogenic heat production (W/m³) | Max radiogenic heat production (W/m³) | Number of measurements radiogenic heat production | Measuring Type radiogenic heat production | Calculation Type radiogenic heat production | Remarks on radiogenic heat production | Value p-wave velocity (m/s) | Standard Deviation p-wave velocity (m/s) | Min p-wave velocity (m/s) | Max p-wave velocity (m/s) | Number of measurements p-wave velocity | Measuring Type p-wave velocity | Measurement Frequency [kHz] p-wave velocity | Remarks on p-wave velocity | Value s-wave velocity (m/s) | Standard Deviation s-wave velocity (m/s) | Min s-wave velocity (m/s) | Max s-wave velocity (m/s) | Number of measurements s-wave velocity | Measuring Type s-wave velocity | Measurement Frequency [kHz] s-wave velocity | Remarks on s-wave velocity | Value dyn Youngs modulus (GPa) | Standard Deviation dyn Youngs modulus (GPa) | Min dyn Youngs modulus (GPa) | Max dyn Youngs modulus (GPa) | Number of measurements dyn Youngs modulus | Measuring Type dyn Youngs modulus | Remarks on dyn Youngs modulus | Value stat Youngs modulus (GPa) | Standard Deviation stat Youngs modulus (GPa) | Min stat Youngs modulus (GPa) | Max stat Youngs modulus (GPa) | Number of measurements stat Youngs modulus | Measuring Type stat Youngs modulus | Remarks on stat Youngs modulus (GPa) | Value shear modulus (GPa) | Standard Deviation shear modulus (GPa) | Min shear modulus (GPa) | Max shear modulus (GPa) | Number of measurements shear modulus | Measuring Type shear modulus (GPa) | Remarks on shear modulus | Value bulk modulus (GPa) | Standard Deviation bulk modulus (GPa) | Min bulk modulus (GPa) | Max bulk modulus (GPa) | Number of measurements bulk modulus | Measuring Type bulk modulus | Remarks on bulk modulus | Value lame modulus | Standard Deviation lame modulus | Min lame modulus | Max lame modulus | Number of measurements lame modulus | Measuring Type lame modulus | Remarks on lame modulus | Value cohesion | Standard Deviation cohesion | Min cohesion | Max cohesion | Number of measurements cohesion | Measuring Type cohesion | Remarks on cohesion | Value friction coefficient | Standard Deviation friction coefficient | Min friction coefficient | Max friction coefficient | Number of measurements friction coefficient | Measuring Type friction coefficient | Remarks on friction coefficient | Effective pressure (MPa) | Confining pressure (MPa) | Porefluid pressure (MPa) | (Peak) Differential stress (MPa) | Effective mean stress (MPa) | Differential stress (MPa) | Effective mean Stress (MPa) | Differential stress (MPa) | Effective mean stress (MPa) | The onset of inelastic hydrostatic compaction (MPa) | The onset of shear-enhanced inelastic compaction (MPa) | Onset of shear enhanced compaction (MPa) | Measuring Type | Remarks on | Value poisson ratio (dynamic) | Standard Deviation poisson ratio (dymic) | Min poisson ratio (dymic) | Max poisson ratio (dymic) | Number of measurements poisson ratio (dymic) | Measuring Type poisson ratio (dynamic) | Remarks on poisson ratio (dynamic) | Value poisson ratio (static) | Standard Deviation poisson ratio (static) | Min poisson ratio (static) | Max poisson ratio (static) | Number of measurements poisson ratio (static) | Measuring Type poisson ratio (static) | Remarks on poisson ratio (static) | Value UCS (MPa) | Standard Deviation UCS (MPa) | Min UCS (MPa) | Max UCS (MPa) | Number of measurements UCS | Effective Mean Stress (MPa) (P=(σ1+2σ3)/3-Pp)) | Measuring Type UCS | Remarks on UCS | Value tensile strength (MPa) | Standard Deviation tensile strength (MPa) | Min tensile strength (MPa) | Max tensile strength (MPa) | Number of measurements tensile strength | Measuring Type tensile strength | Remarks tensile strength | Rock Conductivity (S/m) | Fluid Conductivity (S/m) | Formation Resistivity Factor | Standard Deviation electrical conductivity | Min electrical conductivity | Max electrical conductivity | Number of measurements electrical conductivity | Measuring Type electrical conductivity | Measurement frequency | Remarks | Value or Mean Value | Standard Deviation | Min | Max | Number of measurements | Measuring Type | Remarks | Q Indice Geographic Uncertainty | Q Indice Petrography | Chronostratigraphy Rank | Indice Stratigraphy | 1st help indices for measurement device | 2nd help indices for measurement device | indice for measurement device | help indice for temperature | help indice for pressure | help indice for saturation | indice for measurement conditions | Indice Measurement conditions | Indice Measurement parameter | help indice values | N = Single (0) or Mean (1) | help indice values 1 (SD) | help indice values 2 (MinMax) | Quality index values | Quality index
MEETCW001001001 |  |  | 2020-2021 | ATu_TUD | outcrop | Active quarry | Little John's Pit | St. Austell | United Kingdom | Cornwall | NA | 50.3835 | -4.8416 | NA | 0.1 | Outcrop samples | 1 | NA | 0.1303 | NA | NA | 0.06368 | 50.3835 | -4.8416 | NA | NA | 10110 | 52349 | 10104 | 5 | Granite | Granite | XRD, XRF, thin section | coarse grained | Inhomogeneous | none | NA | consolidated | incipient albite alteration | Intact | Tourmaline granite | globular quartz observed | 95 | 89 | Guadalupian | NA | NA | NA | NA | NA | NA | NA | NA | NA | [5 empty] | 2655.7 |  |  |  | 1 | He-Pycnometry |  | 2592.5896 | [6 empty] | 1.0243 | [27 empty] | 2.989 |  |  |  |  | 2 | [10 empty] | 697.7766 | [6 empty] | 1809048.2675 | [6 empty] | 1.6522e-06 |  | 1.196e-06 | 2.198e-06 | 4 | [10 empty] | 4905.1 |  |  |  | 1 |  |  |  | 2814.8 |  |  |  | 1 | [112 empty] | 1 | #N/A | #N/A | #N/A | 0 | 0 | 4 | 4 | 4 | 4 | 3 | 4 |  | 7 | 1 | 0 | 1 | #N/A | #N/A
MEETCW001001002 |  |  | 2020-2021 | ATu_TUD | outcrop | Active quarry | Little John's Pit | St. Austell | United Kingdom | Cornwall | NA | 50.3835 | -4.8416 | NA | 0.1 | Outcrop samples | 1 | NA | 0.13325 | NA | NA | 0.06371 | 50.3835 | -4.8416 | NA | NA | 10110 | 52349 | 10104 | 5 | Granite | Granite | XRD, XRF, thin section | coarse grained | Inhomogeneous | none | NA | consolidated | incipient albite alteration | Intact | Tourmaline granite | globular quartz observed | 95 | 89 | Guadalupian | NA | NA | NA | NA | NA | NA | NA | NA | NA | [5 empty] | 2651.7 |  |  |  | 1 | He-Pycnometry |  | 2627.8799 | [6 empty] | 1.0091 | [27 empty] | 3.0195 |  |  |  |  | 2 | [10 empty] | 745.636 | [6 empty] | 1959441.9208 | [6 empty] | 1.541e-06 |  | 1.379e-06 | 1.845e-06 | 4 | [10 empty] | 4214.2 |  |  |  | 1 |  |  |  | 266.1 |  |  |  | 1 | [112 empty] | 1 | #N/A | #N/A | #N/A | 0 | 0 | 4 | 4 | 4 | 4 | 3 | 4 |  | 7 | 1 | 0 | 1 | #N/A | #N/A
MEETCW001001003 |  |  | 2020-2021 | ATu_TUD | outcrop | Active quarry | Little John's Pit | St. Austell | United Kingdom | Cornwall | NA | 50.3835 | -4.8416 | NA | 0.1 | Outcrop samples | 1 | NA | 0.12603 | NA | NA | 0.06371 | 50.3835 | -4.8416 | NA | NA | 10110 | 52349 | 10104 | 5 | Granite | Granite | XRD, XRF, thin section | coarse grained | Inhomogeneous | none | NA | consolidated | incipient albite alteration | Intact | Tourmaline granite | globular quartz observed | 95 | 89 | Guadalupian | NA | NA | NA | NA | NA | NA | NA | NA | NA | [5 empty] | 2654.3 |  |  |  | 1 | He-Pycnometry |  | 2635.9563 | [6 empty] | 1.007 | [27 empty] | 2.88 |  |  |  |  | 2 | [10 empty] | 622.9979 | [6 empty] | 1642195.2958 | [6 empty] | 1.7537e-06 |  | 1.676e-06 | 1.91e-06 | 4 | [10 empty] | 4379.7 |  |  |  | 1 |  |  |  | 2631.3 |  |  |  | 1 | [112 empty] | 1 | #N/A | #N/A | #N/A | 0 | 0 | 4 | 4 | 4 | 4 | 3 | 4 |  | 7 | 1 | 0 | 1 | #N/A | #N/A
MEETCW001001004 |  |  | 2020-2021 | ATu_TUD | outcrop | Active quarry | Little John's Pit | St. Austell | United Kingdom | Cornwall | NA | 50.3835 | -4.8416 | NA | 0.1 | Outcrop samples | 1 | NA | 0.11608 | NA | NA | 0.05533 | 50.3835 | -4.8416 | NA | NA | 10110 | 52349 | 10104 | 5 | Granite | Granite | XRD, XRF, thin section | coarse grained | Inhomogeneous | none | NA | consolidated | incipient albite alteration | Intact | Tourmaline granite | globular quartz observed | 95 | 89 | Guadalupian | NA | NA | NA | NA | NA | NA | NA | NA | NA | [5 empty] | 2645.4 |  |  |  | 1 | He-Pycnometry |  | 2590.7345 | [6 empty] | 1.0211 | [27 empty] | 2.88 |  |  |  |  | 2 | [10 empty] | 769.3106 | [6 empty] | 1993079.5848 | [6 empty] | 1.445e-06 |  | 1.303e-06 | 1.664e-06 | 4 | [10 empty] | 4684.1 |  |  |  | 1 |  |  |  | 2660.2 |  |  |  | 1 | [112 empty] | 1 | #N/A | #N/A | #N/A | 0 | 0 | 4 | 4 | 4 | 4 | 3 | 4 |  | 7 | 1 | 0 | 1 | #N/A | #N/A
MEETCW001001005 |  |  | 2020-2021 | ATu_TUD | outcrop | Active quarry | Little John's Pit | St. Austell | United Kingdom | Cornwall | NA | 50.3835 | -4.8416 | NA | 0.1 | Outcrop samples | 1 | NA | 0.11137 | NA | NA | 0.0553 | 50.3835 | -4.8416 | NA | NA | 10110 | 52349 | 10104 | 5 | Granite | Granite | XRD, XRF, thin section | coarse grained | Inhomogeneous | none | NA | consolidated | incipient albite alteration | Intact | Tourmaline granite | globular quartz observed | 95 | 89 | Guadalupian | [14 empty] | 2650.9 | 2.4 |  |  | 1 | He-Pycnometry |  | 2609.1172 | [6 empty] | 1.016 | [27 empty] | 2.9165 |  |  |  |  | 2 | [10 empty] | 692.5719 | [6 empty] | 1807001.2392 | [6 empty] | 1.614e-06 |  |  |  | 2 | [10 empty] | 4436.4 |  |  |  | 1 |  |  |  | 2630.5 |  |  |  | 1
MEETCW001002001 |  |  | 2020-2021 | ATu_TUD | outcrop | Active quarry | Little John's Pit | St. Austell | United Kingdom | Cornwall | NA | 50.3835 | -4.8416 | NA | 0.1 | Outcrop samples | 2 | NA | 0.11213 | NA | NA | 0.05439 | 50.3835 | -4.8416 | NA | NA | 10110 | 52349 | 10104 | 5 | Granite | Granite | XRD, XRF, thin section | coarse grained | Inhomogeneous | none | NA | consolidated | incipient albite alteration | Intact | Tourmaline granite | cores target vein (along core axis); vein: Tur | 95 | 89 | Guadalupian | NA | NA | NA | NA | NA | NA | NA | NA | NA | [5 empty] | 2635.6 |  |  |  | 1 | He-Pycnometry |  | 2606.3437 | [6 empty] | 1.0112 | [27 empty] | 3.208 |  |  |  |  | 2 | [10 empty] | 724.3449 | [6 empty] | 1887891.7169 | [6 empty] | 1.6993e-06 |  | 1.626e-06 | 1.831e-06 | 4 | [10 empty] | 5144.9 |  |  |  | 1 |  |  |  | 3050.2 |  |  |  | 1 | [52 empty] | 10??? | 10 | [58 empty] | 1 | #N/A | #N/A | #N/A | 0 | 0 | 4 | 4 | 4 | 4 | 3 | 4 |  | 7 | 1 | 0 | 1 | #N/A | #N/A
MEETCW001002002 |  |  | 2020-2021 | ATu_TUD | outcrop | Active quarry | Little John's Pit | St. Austell | United Kingdom | Cornwall | NA | 50.3835 | -4.8416 | NA | 0.1 | Outcrop samples | 2 | NA | 0.11193 | NA | NA | 0.05438 | 50.3835 | -4.8416 | NA | NA | 10110 | 52349 | 10104 | 5 | Granite | Granite | XRD, XRF, thin section | coarse grained | Inhomogeneous | none | NA | consolidated | incipient albite alteration | Intact | Tourmaline granite | cores target vein (along core axis); vein: Tur | 95 | 89 | Guadalupian | [14 empty] | 2636.7 | 1.6 |  |  | 1 | He-Pycnometry |  | 2627.6027 | [6 empty] | 1.0035 | [27 empty] | 3.3645 |  |  |  |  | 2 | [10 empty] | 798.7803 | [6 empty] | 2098877.1054 | [6 empty] | 1.603e-06 |  |  |  | 1 | [10 empty] | 5236.1 |  |  |  | 1 |  |  |  | 3148.2 |  |  |  | 1 | [52 empty] | 317.19 | 30
MEETCW001002003 |  |  | 2020-2021 | ATu_TUD | outcrop | Active quarry | Little John's Pit | St. Austell | United Kingdom | Cornwall | NA | 50.3835 | -4.8416 | NA | 0.1 | Outcrop samples | 2 | NA | 0.11563 | NA | NA | 0.0523 | 50.3835 | -4.8416 | NA | NA | 10110 | 52349 | 10104 | 5 | Granite | Granite | XRD, XRF, thin section | coarse grained | Inhomogeneous | none | NA | consolidated | incipient albite alteration | Intact | Tourmaline granite | cores target vein (along core axis); vein: Tur | 95 | 89 | Guadalupian | NA | NA | NA | NA | NA | NA | NA | NA | NA | [5 empty] | 2643.7 |  |  |  | 1 | He-Pycnometry |  | 2626.6378 | [6 empty] | 1.0065 | [27 empty] | 3.2195 |  |  |  |  | 2 | [10 empty] | 821.6601 | [6 empty] | 2158203.4523 | [6 empty] | 1.4917e-06 |  | 1.288e-06 | 1.666e-06 | 4 | [10 empty] | 5321.6 |  |  |  | 1 |  |  |  | 3106.1 |  |  |  | 1 | [52 empty] | 380.89 | 20 | [58 empty] | 1 | #N/A | #N/A | #N/A | 0 | 0 | 4 | 4 | 4 | 4 | 3 | 4 |  | 7 | 1 | 1 | 1 | #N/A | #N/A
MEETCW001003002 |  |  | 2020-2021 | ATu_TUD | outcrop | Active quarry | Little John's Pit | St. Austell | United Kingdom | Cornwall | NA | 50.3835 | -4.8416 | NA | 0.1 | Outcrop samples | 3 | NA | 0.1103 | NA | NA | 0.055 | 50.3835 | -4.8416 | NA | NA | 10110 | 52349 | 10104 | 5 | Granite | Granite | XRD, XRF, thin section | fine grained | Inhomogeneous | none | NA | consolidated | incipient albite alteration |  | Tourmaline granite |  | 95 | 89 | Guadalupian | [14 empty] | 2652 | 1.6 |  |  | 1 | He-Pycnometry |  | 2642.1138 | [6 empty] | 1.0037 | [27 empty] | 3.2935 |  |  |  |  | 2 | [10 empty] | 701.091 | [6 empty] | 1852362.2047 | [6 empty] | 1.778e-06 |  |  |  | 2 | [10 empty] | 5591.7 |  |  |  | 1 |  |  |  | 3263.6 |  |  |  | 1
MEETCW001004 | Schulz2020 |  | 2020-03-16 | KSc_TUD | outcrop | Active quarry | Imerys China clay mining area, Karslake | St. Austell | United Kingdom | Cornwall | NA | 50.3835 | -4.8416 | NA | 0.1 | Outcrop samples | 4 | NA | 0.02 | NA | NA | 0.04 | 50.3835 | -4.8416 | NA | NA | 10110 | 52349 | 10104 | 5 | Granite | Granite | XRD, XRF | fine to medium grained | Inhomogeneous | none | NA | consolidated | not detected |  |  | cores target vein (along core axis); vein: Qtz + Tur + Hem (reddish colour) | 95 | 89 | Guadalupian | NA | NA | NA | NA | NA | NA | NA | NA | NA | NA | NA | NA | NA | NA | 2687.65 | 0.55 | 2687 | 2689 | 2 | He-Pycnometry | each measurement includes 5 measurement repititions; displayed measurements on original core lenght, further measurements on plugs, sawn to a length of 2 cm, confirm the results | 2658 | NA | 2654 | 2662 | 2 | Geometry | Bulk density calculated from cylindrical core volume approach and mass, accuracy approx. 1 %; displayed measurements on original core lenght, further measurements on plugs, sawn to a length of 2 cm, confirm the results | 1.1 | 0.2 | 0.9 | 1.3 | 2 | Pycnometry + Geometry | accuracy approx. 2 %; displayed measurements on original core lenght, further measurements on plugs, sawn to a length of 2 cm, confirm the results | NA | NA | NA | NA | NA | NA | NA | NA | NA | NA | NA | NA | NA | NA | 5.8722e-18 | 2.4673e-19 | 5.6255e-18 | 6.1189e-18 | 2 | stationary air permeameter (Hassler type cell) | from 2 cm plugs, see e.g. MEETCW001004001 pp | [30 empty] | NA | NA | NA | NA | NA | NA | NA | NA | NA | NA | NA | NA | NA | NA | NA | 6360.6 | 813.7 | 5546.9 | 7174.3 | 2 | ultrasonic pulse generator, direct measurement | 80/250 | 16 AVG per measurement; measurements for 8 cm cores, results from 2 cm plugs confirm the data, but the measurement qualitiy of 2 cm plugs is far lower | 4447.6 | 425.2 | 4022.4 | 4872.8 | 2 | ultrasonic pulse generator, direct measurement | 80/250 | 16 AVG per measurement; measurements for 8 cm cores, results from 2 cm plugs confirm the data, but the measurement qualitiy of 2 cm plugs is far lower | 107.4353 | 27.1483 | 81.1997 | 135.4964 | 2 | ultrasonic pulse generator, direct measurement | Calculated from mean p and s wave velocity | NA | NA | NA | NA | NA | NA | NA | NA | NA | NA | NA | NA | NA | NA | NA | NA | NA | NA | NA | NA | NA | NA | NA | NA | NA | NA | NA | NA | NA | NA | NA | NA | NA | NA | NA | NA | NA | NA | NA | NA | NA | NA | NA | NA | NA | NA | NA | NA | NA | NA | NA | NA | NA | NA | NA | NA | 0.07 | 0.063176 | 0 | 0.071813 | 1 | ultrasonic pulse generator, direct measurement | not plausible | NA | NA | NA | NA | NA | NA | NA | NA | NA | NA | NA | NA | NA | NA | NA | NA | NA | NA | NA | NA | NA | NA | NA | NA | NA | NA | NA | NA | NA | NA | NA | NA | NA | NA | NA | NA | NA | NA | NA
MEETCW001004001 | Schulz2020 |  | 2020-03-24 | KSc_TUD | outcrop | Active quarry | Imerys China clay mining area, Karslake | St. Austell | United Kingdom | Cornwall | NA | 50.3835 | -4.8416 | NA | 0.1 | Outcrop samples | 4 | NA | 0.02179 | NA | NA | 0.039903 | 50.3835 | -4.8416 | NA | NA | 10110 | 52349 | 10104 | 5 | Granite | Granite | XRD, XRF | fine to medium grained | Inhomogeneous | none | NA | consolidated | not detected |  |  | cores target vein (along core axis); vein: Qtz + Tur + Hem (reddish colour) | 95 | 89 | Guadalupian | NA | NA | NA | NA | NA | NA | NA | NA | NA | NA | NA | NA | NA | NA | 2688.5 | 0.6 | NA | NA | 1 | He-Pycnometry | each measurement includes 5 measurement repititions | 2654.0614 | NA | NA | NA | 1 | Geometry | Bulk density calculated from cylindrical core volume approach and mass, accuracy approx. 1 %; displayed measurements on original core lenght | 1.281 | NA | NA | NA | 1 | Pycnometry + Geometry | accuracy approx. 2 % | NA | NA | NA | NA | NA | NA | NA | NA | NA | NA | NA | NA | NA | NA | 5.6255e-18 | NA | NA | NA | 1 | stationary air permeameter (Hassler type cell) | none | [30 empty] | NA | NA | NA | NA | NA | NA | NA | NA | NA | NA | NA | NA | NA | NA | NA | 5546.9 | NA | NA | NA | 1 | ultrasonic pulse generator, direct measurement | 80/250 | 8 AVG per measurement; measurements for 2 cm cores | 4022.4 | NA | NA | NA | 1 | ultrasonic pulse generator, direct measurement | 80/250 | 8 AVG per measurement; measurements for 2 cm cores | 81.1997 | NA | NA | NA | 1 | ultrasonic pulse generator | Calculated from mean p and s wave velocity | NA | NA | NA | NA | NA | NA | NA | NA | NA | NA | NA | NA | NA | NA | NA | NA | NA | NA | NA | NA | NA | NA | NA | NA | NA | NA | NA | NA | NA | NA | NA | NA | NA | NA | NA | NA | NA | NA | NA | NA | NA | NA | NA | NA | NA | NA | NA | NA | NA | NA | NA | NA | NA | NA | NA | NA | NA | NA | NA | NA | 1 | ultrasonic pulse generator | 8 AVG per measurement; measurements for 2 cm cores | NA | NA | NA | NA | NA | NA | NA | NA | NA | NA | NA | NA | NA | NA | NA | NA | NA | NA | NA | NA | NA | NA | NA | NA | NA | NA | NA | NA | NA | NA | NA | NA | NA | NA | NA | NA | NA | NA | NA
MEETCW001004002 | Schulz2020 |  | 2020-03-25 | KSc_TUD | outcrop | Active quarry | Imerys China clay mining area, Karslake | St. Austell | United Kingdom | Cornwall | NA | 50.3835 | -4.8416 | NA | 0.1 | Outcrop samples | 4 | NA | 0.02659 | NA | NA | 0.039863 | 50.3835 | -4.8416 | NA | NA | 10110 | 52349 | 10104 | 5 | Granite | Granite | XRD, XRF | fine to medium grained | Inhomogeneous | none | NA | consolidated | not detected |  |  | cores target vein (along core axis); vein: Qtz + Tur + Hem (reddish colour) | 95 | 89 | Guadalupian | NA | NA | NA | NA | NA | NA | NA | NA | NA | NA | NA | NA | NA | NA | 2686.8 | 0.5 | NA | NA | 1 | He-Pycnometry | each measurement includes 5 measurement repititions | 2662.0832 | NA | NA | NA | 1 | Geometry | Bulk density calculated from cylindrical core volume approach and mass, accuracy approx. 1 %; displayed measurements on original core lenght | 0.91994 | NA | NA | NA | 1 | Pycnometry + Geometry | accuracy approx. 2 % | NA | NA | NA | NA | NA | NA | NA | NA | NA | NA | NA | NA | NA | NA | 6.1189e-18 | NA | NA | NA | 1 | stationary air permeameter (Hassler type cell) | none | [30 empty] | NA | NA | NA | NA | NA | NA | NA | NA | NA | NA | NA | NA | NA | NA | NA | 7174.3 | NA | NA | NA | 1 | ultrasonic pulse generator, direct measurement | 80/250 | 8 AVG per measurement; measurements for 2 cm cores | 4872.8 | NA | NA | NA | 1 | ultrasonic pulse generator, direct measurement | 80/250 | 8 AVG per measurement; measurements for 2 cm cores | 135.4964 | NA | NA | NA | 1 | ultrasonic pulse generator | Calculated from mean p and s wave velocity | NA | NA | NA | NA | NA | NA | NA | NA | NA | NA | NA | NA | NA | NA | NA | NA | NA | NA | NA | NA | NA | NA | NA | NA | NA | NA | NA | NA | NA | NA | NA | NA | NA | NA | NA | NA | NA | NA | NA | NA | NA | NA | NA | NA | NA | NA | NA | NA | NA | NA | NA | NA | NA | NA | NA | NA | 0.071813 | NA | NA | NA | 1 | ultrasonic pulse generator | 8 AVG per measurement; measurements for 2 cm cores | NA | NA | NA | NA | NA | NA | NA | NA | NA | NA | NA | NA | NA | NA | NA | NA | NA | NA | NA | NA | NA | NA | NA | NA | NA | NA | NA | NA | NA | NA | NA | NA | NA | NA | NA | NA | NA | NA | NA
MEETCW001005001 |  |  | 2020-2021 | ATu_TUD | outcrop | Active quarry | Imerys China clay mining area, Karslake | St. Austell | United Kingdom | Cornwall | NA | 50.3836 | -4.8376 | NA | 0.1 | Outcrop samples | 5 | NA | 0.13063 | NA | NA | 0.06373 | 50.3836 | -4.8376 | NA | NA | 10110 | 52349 | 10104 | 5 | Granite | Granite | XRD, XRF,thin section | coarse grained | Inhomogeneous | none | NA | consolidated | incipient orthose alteration | Fractured | Tourmaline granite | cores target vein (along core axis); vein: Tur | 95 | 89 | Guadalupian | [14 empty] | 2733.1 | 3.8 |  |  | 1 | He-Pycnometry |  | 2613.3612 | [6 empty] | 1.0458 | [27 empty] | 3.8975 |  |  |  |  | 2 | [10 empty] | 905.7847 | [6 empty] | 2367142.4233 | [6 empty] | 1.6465e-06 |  |  |  | 2 | [10 empty] | 4403.3 |  |  |  | 1 |  |  |  | 2750.6 |  |  |  | 1
MEETCW001005002 |  |  | 2020-2021 | ATu_TUD | outcrop | Active quarry | Imerys China clay mining area, Karslake | St. Austell | United Kingdom | Cornwall | NA | 50.3836 | -4.8376 | NA | 0.1 | Outcrop samples | 5 | NA | 0.15042 | NA | NA | 0.06396 | 50.3836 | -4.8376 | NA | NA | 10110 | 52349 | 10104 | 5 | Granite | Granite | XRD, XRF,thin section | coarse grained | Inhomogeneous | none | NA | consolidated | incipient orthose alteration | Fractured | Tourmaline granite | cores target vein (along core axis); vein: Tur | 95 | 89 | Guadalupian | [14 empty] | 2769.3 | 3.7 |  |  | 1 | He-Pycnometry | [8 empty] | 0.71518 | [27 empty] | 3.908 |  |  |  |  | 2 | [24 empty] | 1.6785e-06 |  |  |  | 2 | [10 empty] | 4891.9 |  |  |  | 1 |  |  |  | 3017.3 |  |  |  | 1
MEETCW001005003 |  |  | 2020-2021 | ATu_TUD | outcrop | Active quarry | Imerys China clay mining area, Karslake | St. Austell | United Kingdom | Cornwall | NA | 50.3836 | -4.8376 | NA | 0.1 | Outcrop samples | 5 | NA | 0.12993 | NA | NA | 0.06371 | 50.3836 | -4.8376 | NA | NA | 10110 | 52349 | 10104 | 5 | Granite | Granite | XRD, XRF,thin section | coarse grained | Inhomogeneous | none | NA | consolidated | incipient orthose alteration | Fractured | Tourmaline granite | cores target vein (along core axis); vein: Tur | 95 | 89 | Guadalupian | [14 empty] | 2693.9 | 5.4 |  |  | 1 | He-Pycnometry |  | 2580.6717 | [6 empty] | 1.0439 | [27 empty] | 3.4965 |  |  |  |  | 2 | [10 empty] | 792.791 | [6 empty] | 2045933.2943 | [6 empty] | 1.709e-06 |  |  |  | 1 | [10 empty] | 4513.9 |  |  |  | 1 |  |  |  | 2621.3 |  |  |  | 1
MEETCW002001001 |  |  | 2020-2021 | ATu_TUD | outcrop | Abandoned quarry | Carluddon | St. Austell | United Kingdom | Cornwall | NA | 50.3689 | -4.7915 | NA | 0.5 | Outcrop samples | 8 | NA | 0.1302 | NA | NA | 0.06366 | 50.3689 | -4.7915 | NA | NA | 10110 | 52349 | 10104 | 5 | Granite | Granite | XRD, XRF,thin section | medium to coarse grained | Homogeneous | none | NA | consolidated | weathered, color change | Intact | Two mica granite | globular quartz observed | 95 | 89 | Guadalupian | NA | NA | NA | NA | NA | NA | NA | NA | NA | [5 empty] | 2656.3 |  |  |  | 1 | He-Pycnometry |  | 2562.803 | [6 empty] | 1.0365 | [27 empty] | 2.5155 |  |  |  |  | 2 | [10 empty] | 708.0559 | [6 empty] | 1814607.7547 | [6 empty] | 1.3863e-06 |  | 1.239e-06 | 1.559e-06 | 4 | [10 empty] | 2720.2 |  |  |  | 1 |  |  |  | 1653.8 |  |  |  | 1 | [80 empty] | 216 | [31 empty] | 1 | #N/A | #N/A | #N/A | 0 | 0 | 4 | 4 | 4 | 4 | 3 | 4 |  | 8 | 1 | #VALUE! | #VALUE! | #N/A | #N/A
MEETCW002001002 |  |  | 2020-2021 | ATu_TUD | outcrop | Abandoned quarry | Carluddon | St. Austell | United Kingdom | Cornwall | NA | 50.3689 | -4.7915 | NA | 0.5 | Outcrop samples | 8 | NA | 0.11157 | NA | NA | 0.05539 | 50.3689 | -4.7915 | NA | NA | 10110 | 52349 | 10104 | 5 | Granite | Granite | XRD, XRF,thin section | medium to coarse grained | Homogeneous | none | NA | consolidated | weathered, color change | Intact | Two mica granite | globular quartz observed | 95 | 89 | Guadalupian | NA | NA | NA | NA | NA | NA | NA | NA | NA | [5 empty] | 2638.4 |  |  |  | 1 | He-Pycnometry |  | 2564.8091 | [6 empty] | 1.0287 | [27 empty] | 2.3355 |  |  |  |  | 2 | [10 empty] | 763.2809 | [6 empty] | 1957669.7402 | [6 empty] | 1.193e-06 |  | 1.146e-06 | 1.239e-06 | 4 | [10 empty] | 2647.4 |  |  |  | 1 |  |  |  | 1609.3 |  |  |  | 1 | [52 empty] | 235.326 | 10 | [58 empty] | 1 | #N/A | #N/A | #N/A | 0 | 0 | 4 | 4 | 4 | 4 | 3 | 4 |  | 7 | 1 | 0 | 1 | #N/A | #N/A
MEETCW002001003 |  |  | 2020-2021 | ATu_TUD | outcrop | Abandoned quarry | Carluddon | St. Austell | United Kingdom | Cornwall | NA | 50.3689 | -4.7915 | NA | 0.5 | Outcrop samples | 8 | NA | 0.11217 | NA | NA | 0.05542 | 50.3689 | -4.7915 | NA | NA | 10110 | 52349 | 10104 | 5 | Granite | Granite | XRD, XRF,thin section | medium to coarse grained | Homogeneous | none | NA | consolidated | weathered, color change | Intact | Two mica granite | globular quartz observed | 95 | 89 | Guadalupian | NA | NA | NA | NA | NA | NA | NA | NA | NA | [5 empty] | 2642.3 |  |  |  | 1 | He-Pycnometry |  | 2541.547 | [6 empty] | 1.0396 | [27 empty] | 2.3885 |  |  |  |  | 2 | [10 empty] | 802.3752 | [6 empty] | 2039274.2796 | [6 empty] | 1.1713e-06 |  | 1.106e-06 | 1.278e-06 | 4 | [10 empty] | 1713.5 |  |  |  | 1 |  |  |  | 1024.1 |  |  |  | 1 | [52 empty] | 270.4403 | 20 | [58 empty] | 1 | #N/A | #N/A | #N/A | 0 | 0 | 4 | 4 | 4 | 4 | 3 | 4 |  | 7 | 1 | 0 | 1 | #N/A | #N/A
MEETCW002001004 |  |  | 2020-2021 | ATu_TUD | outcrop | Abandoned quarry | Carluddon | St. Austell | United Kingdom | Cornwall | NA | 50.3689 | -4.7915 | NA | 0.5 | Outcrop samples | 8 | NA | 0.1212 | NA | NA | 0.05543 | 50.3689 | -4.7915 | NA | NA | 10110 | 52349 | 10104 | 5 | Granite | Granite | XRD, XRF,thin section | medium to coarse grained | Inhomogeneous | none | NA | consolidated | weathered, color change | Fractured | Two mica granite | globular quartz observed | 95 | 89 | Guadalupian | NA | NA | NA | NA | NA | NA | NA | NA | NA | [5 empty] | 2651.1 |  |  |  | 1 | He-Pycnometry |  | 2520.801 | [6 empty] | 1.0517 | [27 empty] | 2.4085 |  |  |  |  | 2 | [10 empty] | 801.8886 | [6 empty] | 2021401.5946 | [6 empty] | 1.1915e-06 |  | 1.151e-06 | 1.88e-06 | 4 | [10 empty] | 2050.8 |  |  |  | 1 |  |  |  | 1259.8 |  |  |  | 1 | [52 empty] | 317.7923 | 30 | [58 empty] | 1 | #N/A | #N/A | #N/A | 0 | 0 | 4 | 4 | 4 | 4 | 3 | 4 |  | 7 | 1 | 0 | 1 | #N/A | #N/A
MEETCW002001005 |  |  | 2020-2021 | ATu_TUD | outcrop | Abandoned quarry | Carluddon | St. Austell | United Kingdom | Cornwall | NA | 50.3689 | -4.7915 | NA | 0.5 | Outcrop samples | 8 | NA | 0.11365 | NA | NA | 0.05543 | 50.3689 | -4.7915 | NA | NA | 10110 | 52349 | 10104 | 5 | Granite | Granite | XRD, XRF,thin section | medium to coarse grained | Homogeneous | none | NA | consolidated | weathered, color change | Intact | Two mica granite | globular quartz observed | 95 | 89 | Guadalupian | NA | NA | NA | NA | NA | NA | NA | NA | NA | [5 empty] | 2652.8 |  |  |  | 1 | He-Pycnometry |  | 2539.7126 | [6 empty] | 1.0445 | [27 empty] | 2.2145 |  |  |  |  | 2 | [10 empty] | 774.0338 | [13 empty] | 1.1265e-06 |  | 1.02e-06 | 1.172e-06 | 4 | [10 empty] | 1988.6 |  |  |  | 1 |  |  |  | 1165.5 |  |  |  | 1 | [112 empty] | 1 | #N/A | #N/A | #N/A | 0 | 0 | 4 | 4 | 4 | 4 | 3 | 4 |  | 7 | 1 | 0 | 1 | #N/A | #N/A
MEETCW004001001 | Casanova2020 |  | 2020-2021 | ATu_TUD | outcrop | Loose rock | Carn Brea | Carn Brea | United Kingdom | Cornwall | NA | 50.2225 | -5.2451 | NA | 0.5 | Outcrop samples | 10 | NA | 0.13142 | NA | NA | 0.06368 | 50.2225 | -5.2451 | NA | NA | 10110 | 52349 | 10104 | 5 | Granite | Granite | XRD, XRF | coarse grained | Homogeneous | none | NA | consolidated | not detected | Intact | Two mica granite | feldspar megacrysts with a length of 2-3 cm | 90 | 89 | Cisuralian | [14 empty] | 2666.4 | 0.8 | 2665.7 | 2667.9 | 5 | CorePyc |  | 2613.7912 |  |  |  |  | Calculated |  | 1.0201 |  |  |  |  | Calculated | [22 empty] | 2.4995 | 0.0801 | 2.128 | 2.899 | 0.244 | 2 | TCS | [9 empty] | 869.3398 | [5 empty] | calculation | 2272272.7273 | [5 empty] | calculation | 1.1e-06 | 0.0777 | 9.01e-07 | 1.391e-06 | 2 | TCTD | [9 empty] | 3101.8 |  |  |  | 1 |  |  |  | 2047 |  |  |  | 1 |  |  |  | 24.4068 | [13 empty] | 10.9523 | [48 empty] | 0.11423 | [13 empty] | 104.7446 | [31 empty] | 1 | #N/A | NA | 4 | 0 | 0 | 4 | 1 | 1 | 1 | 1 | 3 |  | 13 | 1 | 0 | 1 | #N/A | #N/A
MEETCW004001002 | Casanova2020 |  | 2020-2021 | ATu_TUD | outcrop | Loose rock | Carn Brea | Carn Brea | United Kingdom | Cornwall | NA | 50.2225 | -5.2451 | NA | 0.5 | Outcrop samples | 10 | NA | 0.1305 | NA | NA | 0.06368 | 50.2225 | -5.2451 | NA | NA | 10110 | 52349 | 10104 | 5 | Granite | Granite | XRD, XRF | coarse grained | Homogeneous | none | NA | consolidated | not detected | Intact | Two mica granite | feldspar megacrysts with a length of 2-3 cm | 90 | 89 | Cisuralian | [14 empty] | 2664.4 | 1 | 2663.2 | 2665.7 | 5 | CorePyc |  | 2616.031 |  |  |  |  | Calculated |  | 1.0185 |  |  |  |  | Calculated | [22 empty] | 2.3545 | 0.139 | 1.756 | 2.928 | 0.383 | 2 | TCS | [9 empty] | 853.1067 | [5 empty] | calculation | 2231753.5545 | [5 empty] | calculation | 1.055e-06 | 0.13 | 8.59e-07 | 1.334e-06 | 2 | TCTD | [9 empty] | 2984.8 |  |  |  | 1 |  |  |  | 2188.9 |  |  |  | 1 |  |  |  | 23.0181 | [13 empty] | 12.5341 | [62 empty] | 119.646 | [31 empty] | 1 | #N/A | NA | 4 | 0 | 0 | 4 | 1 | 1 | 1 | 1 | 3 |  | 13 | 1 | 1 | 1 | #N/A | #N/A
MEETCW004001003 | Casanova2020 |  | 2020-2021 | ATu_TUD | outcrop | Loose rock | Carn Brea | Carn Brea | United Kingdom | Cornwall | NA | 50.2225 | -5.2451 | NA | 0.5 | Outcrop samples | 10 | NA | 0.12448 | NA | NA | 0.06373 | 50.2225 | -5.2451 | NA | NA | 10110 | 52349 | 10104 | 5 | Granite | Granite | XRD, XRF | coarse grained | Homogeneous | none | NA | consolidated | not detected | Intact | Two mica granite | feldspar megacrysts with a length of 2-3 cm | 90 | 89 | Cisuralian | [14 empty] | 2667 | 1 | 2665.5 | 2668.3 | 5 | CorePyc |  | 2603.4402 |  |  |  |  | Calculated |  | 1.0244 |  |  |  |  | Calculated | [22 empty] | 2.4825 | 0.0873 | 2.107 | 3.008 | 0.2885 | 2 | TCS | [9 empty] | 784.8115 | [5 empty] | calculation | 2043209.8765 | [5 empty] | calculation | 1.215e-06 | 0.1 | 9.75e-07 | 1.471e-06 | 2 | TCTD | [9 empty] | 3069.9 |  |  |  | 1 |  |  |  | 1958 |  |  |  | 1 |  |  |  | 23.0984 | [13 empty] | 9.981 | [48 empty] | 0.15712 | [45 empty] | 1 | #N/A | NA | 4 | 0 | 0 | 4 | 1 | 1 | 1 | 1 | 3 |  | 12 | 1 | 1 | 1 | #N/A | #N/A
MEETCW004001004 | Casanova2020 |  | 2020-2021 | ATu_TUD | outcrop | Loose rock | Carn Brea | Carn Brea | United Kingdom | Cornwall | NA | 50.2225 | -5.2451 | NA | 0.5 | Outcrop samples | 10 | NA | 0.0508 | NA | NA | 0.03951 | 50.2225 | -5.2451 | NA | NA | 10110 | 52349 | 10104 | 5 | Granite | Granite | XRD, XRF | coarse grained | Inhomogeneous | none | NA | consolidated | weathered, color change | Intact | Two mica granite | feldspar megacrysts with a length of 2-3 cm | 90 | 89 | Cisuralian | [21 empty] | 2571.981 |  |  |  |  | Calculated | [6 empty] | Calculated | [44 empty] | calculation | [6 empty] | calculation | [15 empty] | 3066.7 |  |  |  | 1 |  |  |  | 1879.2 |  |  |  | 1 |  |  |  | 21.7869 | [13 empty] | 9.0827 | [48 empty] | 0.19937 | [45 empty] | 1 | #N/A | NA | 4 | 0 | 0 | 4 | 1 | 1 | 1 | 1 | 3 |  | 7 | 1 | 0 | 0 | #N/A | #N/A
MEETCW004001005 | Casanova2020 |  | 2020-2021 | ATu_TUD | outcrop | Loose rock | Carn Brea | Carn Brea | United Kingdom | Cornwall | NA | 50.2225 | -5.2451 | NA | 0.5 | Outcrop samples | 10 | NA | 0.025713 | NA | NA | 0.039522 | 50.2225 | -5.2451 | NA | NA | 10110 | 52349 | 10104 | 5 | Granite | Granite | XRD, XRF | coarse grained |  | none | NA | consolidated |  |  | Two mica granite |  | 90 | 89 | Cisuralian | [14 empty] | 2652.7 | 5.3 | 2652 | 2653.1 | 5 | AccuPyc |  | 2628.5 | 1.4 | 2627.7 | 2630.9 | 5 | GeoPyc |  | 0.908 |  |  |  | 1 | GeoPyc | [8 empty] | 2.5045e-16 |  | 2.2918e-16 | 2.7186e-16 | 6 |  |  | 2.004e-16 |  |  |  | 1 |  |  | 2.3385 | 0.06184 | 2.1085 | 2.5505 | 0.1895 | 2 | TCS | [9 empty] | 734.6581 | [5 empty] | calculation | 1931048.7201 | [5 empty] | calculation | 1.211e-06 | 0.096 | 9.09e-07 | 1.704e-06 | 2 | TCTD | [9 empty] | 3582.7 |  |  |  | 1 |  |  |  | 2222.8 |  |  |  | 1 |  |  |  | 30.8334 | [13 empty] | 12.987 | [48 empty] | 0.18709 | [45 empty] | 1 | #N/A | NA | 4 | 0 | 0 | 4 | 1 | 1 | 1 | 1 | 3 |  | 14 | 1 | 1 | 1 | #N/A | #N/A
MEETCW004001006 | Casanova2020 |  | 2020-2021 | ATu_TUD | outcrop | Loose rock | Carn Brea | Carn Brea | United Kingdom | Cornwall | NA | 50.2225 | -5.2451 | NA | 0.5 | Outcrop samples | 10 | NA | 0.020313 | NA | NA | 0.039374 | 50.2225 | -5.2451 | NA | NA | 10110 | 52349 | 10104 | 5 | Granite | Granite | XRD, XRF | coarse grained |  | none | NA | consolidated |  |  | Two mica granite |  | 90 | 89 | Cisuralian | [14 empty] | 2656.5 | 0.8 | 2655.6 | 2656.2 | 5 | AccuPyc |  | 2618.6 | 2 | 2617.1 | 2621.8 | 5 | GeoPyc |  | 1.423 |  |  |  | 1 | GeoPyc | [8 empty] | 2.4458e-16 |  | 2.2093e-16 | 2.6579e-16 | 6 |  |  | 1.9916e-16 |  |  |  | 1 |  |  | 2.4395 | 0.04674 | 2.2415 | 2.598 | 0.1465 | 2 | TCS | [9 empty] | 761.7373 | [5 empty] | calculation | 1994685.2003 | [5 empty] | calculation | 1.223e-06 | 0.068 | 9.37e-07 | 1.871e-06 | 2 | TCTD | [9 empty] | 4468.8 |  |  |  | 1 |  |  |  | 2820.4 |  |  |  | 1 |  |  |  | 48.7 | [13 empty] | 20.8301 | [48 empty] | 0.16898 | [45 empty] | 1 | #N/A | NA | 4 | 0 | 0 | 4 | 1 | 1 | 1 | 1 | 3 |  | 14 | 1 | 1 | 1 | #N/A | #N/A
MEETCW005001001 | Casanova2020 |  | 2020-2021 | ATu_TUD | outcrop | Abandoned quarry | Carn Marth | Carn Marth | United Kingdom | Cornwall | NA | 50.2199 | -5.2081 | NA | 0.5 | Outcrop samples | 11 | NA | 0.12827 | NA | NA | 0.06368 | 50.2199 | -5.2081 | NA | NA | 10110 | 52349 | 10104 | 5 | Granite | Granite | XRD, XRF | medium grained | Inhomogeneous | none | NA | consolidated | altered, color change | Fractured | Two mica granite | brittle deformation, vein: Tur | 90 | 89 | Cisuralian | [14 empty] | 2637.8 | 0.9 | 2636.8 | 2639.3 | 5 | CorePyc |  | 2635.3881 |  |  |  |  | Calculated |  | 1.0009 |  |  |  |  | Calculated | [22 empty] | 3.0955 | 0.0475 | 2.694 | 3.414 | 0.1705 | 2 | TCS | [9 empty] | 937.7963 | [5 empty] | calculation | 2471457.0858 | [5 empty] | calculation | 1.2525e-06 | 0.0414 | 1.083e-06 | 1.475e-06 | 2 | TCTD | [9 empty] | 5309.1 |  |  |  | 1 |  |  |  | 3142 |  |  |  | 1 |  |  |  | 64.0268 | [13 empty] | 26.017 | [48 empty] | 0.23048 | [13 empty] | 184.3483 | [31 empty] | 1 | #N/A | NA | 4 | 0 | 0 | 4 | 1 | 1 | 1 | 1 | 3 |  | 13 | #VALUE! | 0 | 1 | #N/A | #N/A
MEETCW005001002 | Casanova2020 |  | 2020-2021 | ATu_TUD | outcrop | Abandoned quarry | Carn Marth | Carn Marth | United Kingdom | Cornwall | NA | 50.2199 | -5.2081 | NA | 0.5 | Outcrop samples | 11 | NA | 0.1117 | NA | NA | 0.05546 | 50.2199 | -5.2081 | NA | NA | 10110 | 52349 | 10104 | 5 | Granite | Granite | XRD, XRF | medium grained | Inhomogeneous | none | NA | consolidated | altered, color change | Fractured | Two mica granite | brittle deformation, vein: Tur | 90 | 89 | Cisuralian | [21 empty] | 2623.4279 |  |  |  |  | Calculated | [51 empty] | calculation | [6 empty] | calculation | [15 empty] | 4924.7 |  |  |  | 1 |  |  |  | 3124 |  |  |  | 1 |  |  |  | 59.5687 | [13 empty] | 25.603 | [48 empty] | 0.16331 | [45 empty] | 1 | #N/A | NA | 4 | 1 | 0 | 1 | 1 | 1 | 1 | 1 | 1 |  | 7 | 1 | 0 | 0 | #N/A | #N/A
MEETCW005001004 | Casanova2020 |  | 2020-2021 | ATu_TUD | outcrop | Abandoned quarry | Carn Marth | Carn Marth | United Kingdom | Cornwall | NA | 50.2199 | -5.2081 | NA | 0.5 | Outcrop samples | 11 | NA | 0.1111 | NA | NA | 0.05548 | 50.2199 | -5.2081 | NA | NA | 10110 | 52349 | 10104 | 5 | Granite | Granite | XRD, XRF | medium grained | Inhomogeneous | none | NA | consolidated | altered, color change | Fractured | Two mica granite | brittle deformation, vein: Tur | 90 | 89 | Cisuralian | [21 empty] | 2620.0568 |  |  |  |  | Calculated | [51 empty] | calculation | [6 empty] | calculation | [15 empty] | 5083.2 |  |  |  | 1 |  |  |  | 2992.2 |  |  |  | 1 |  |  |  | 57.936 | [13 empty] | 23.4581 | [48 empty] | 0.23489 | [45 empty] | 1 | #N/A | NA | 4 | 1 | 0 | 1 | 1 | 1 | 1 | 1 | 1 |  | 7 | 1 | 0 | 0 | #N/A | #N/A
MEETCW006001001 | Casanova2020 |  | 2020-2021 | ATu_TUD | outcrop | Active quarry | Tim Marsh | Carnmenellis | United Kingdom | Cornwall | NA | 50.1625 | -5.1395 | NA | 0.1 | Outcrop samples | 12 | NA | 0.12873 | NA | NA | 0.06371 | 50.1625 | -5.1395 | NA | NA | 10110 | 52349 | 10104 | 5 | Granite | Granite | XRD, XRF, thin section | medium grained | Homogeneous | none | NA | consolidated | not detected | Intact | Two mica granite | closest quarry to Rosemanowes project site | 90 | 89 | Cisuralian | [21 empty] | 2646.8232 |  |  |  |  | Calculated | [51 empty] | calculation | [6 empty] | calculation | [15 empty] | 4809.9 |  |  |  | 1 |  |  |  | 3142.9 |  |  |  | 1 |  |  |  | 58.9544 | [13 empty] | 26.1448 | [48 empty] | 0.12746 | [13 empty] | 185.702 | [31 empty] | 1 | #N/A | NA | 4 | 1 | 0 | 1 | 1 | 1 | 1 | 1 | 1 |  | 8 | 1 | 0 | 0 | #N/A | #N/A
MEETCW006001002 | Casanova2020 |  | 2020-2021 | ATu_TUD | outcrop | Active quarry | Tim Marsh | Carnmenellis | United Kingdom | Cornwall | NA | 50.1625 | -5.1395 | NA | 0.1 | Outcrop samples | 12 | NA | 0.12978 | NA | NA | 0.06373 | 50.1625 | -5.1395 | NA | NA | 10110 | 52349 | 10104 | 5 | Granite | Granite | XRD, XRF, thin section | medium grained | Homogeneous | none | NA | consolidated | not detected | Intact | Two mica granite | closest quarry to Rosemanowes project site | 90 | 89 | Cisuralian | [21 empty] | 2648.0902 |  |  |  |  | Calculated | [51 empty] | calculation | [6 empty] | calculation | [15 empty] | 4890.8 |  |  |  | 1 |  |  |  | 3169.4 |  |  |  | 1 |  |  |  | 60.5429 | [13 empty] | 26.6003 | [48 empty] | 0.13801 | [13 empty] | 192.4822 | [31 empty] | 1 | #N/A | NA | 4 | 1 | 0 | 1 | 1 | 1 | 1 | 1 | 1 |  | 8 | 1 | 0 | 0 | #N/A | #N/A
MEETCW006001003 | Casanova2020 |  | 2020-2021 | ATu_TUD | outcrop | Active quarry | Tim Marsh | Carnmenellis | United Kingdom | Cornwall | NA | 50.1625 | -5.1395 | NA | 0.1 | Outcrop samples | 12 | NA | 0.1278 | NA | NA | 0.06371 | 50.1625 | -5.1395 | NA | NA | 10110 | 52349 | 10104 | 5 | Granite | Granite | XRD, XRF, thin section | medium grained | Homogeneous | none | NA | consolidated | not detected | Intact | Two mica granite | closest quarry to Rosemanowes project site | 90 | 89 | Cisuralian | [14 empty] | 2652.8 | 0.7 | 2652.1 | 2653.9 | 5 | CorePyc |  | 2649.8844 |  |  |  |  | Calculated |  | 1.0011 |  |  |  |  | Calculated | [22 empty] | 2.929 | 0.058 | 2.463 | 3.251 | 0.2215 | 2 | TCS | [9 empty] | 952.051 | [5 empty] | calculation | 2522825.1507 | [5 empty] | calculation | 1.161e-06 | 0.0686 | 9.58e-07 | 1.575e-06 | 2 | TCTD | [9 empty] | 4882.2 |  |  |  | 1 |  |  |  | 3167.9 |  |  |  | 1 |  |  |  | 60.4409 | [13 empty] | 26.5932 | [48 empty] | 0.1364 | [45 empty] | 1 | #N/A | NA | 4 | 0 | 0 | 4 | 1 | 1 | 1 | 1 | 3 |  | 12 | 1 | 0 | 1 | #N/A | #N/A
MEETCW006001004 |  |  | 2020-2021 | ATu_TUD | outcrop | Active quarry | Tim Marsh | Carnmenellis | United Kingdom | Cornwall | NA | 50.1625 | -5.1395 | NA | 0.1 | Outcrop samples | 12 | NA |  | NA | NA |  | 50.1625 | -5.1395 | NA | NA | 10110 | 52349 | 10104 | 5 | Granite | Granite | XRD, XRF, thin section | medium grained | Homogeneous | none | NA | consolidated | not detected | Intact | Two mica granite | closest quarry to Rosemanowes project site | 90 | 89 | Cisuralian | NA | NA | NA | NA | NA | NA | NA | NA | NA | [5 empty] | 2662.8 |  |  |  | 1 | He-Pycnometry |  | 2644.112 | [6 empty] | 1.0071 | [27 empty] | 2.8 |  |  |  |  | 2 | [10 empty] | 596.0916 | [5 empty] | calculation | 1576132.8455 | [5 empty] | calculation | 1.7765e-06 |  | 1.37e-06 | 2.467e-06 | 4 | [10 empty] | 4814.9 |  |  |  | 1 |  |  |  | 2944.4 |  |  |  | 1 | [112 empty] | 1 | #N/A | #N/A | #N/A | 0 | 0 | 4 | 4 | 4 | 4 | 3 | 4 |  | 6 | 1 | 0 | 1 | #N/A | #N/A
MEETCW006001005 | Casanova2020 |  | 2020-2021 | ATu_TUD | outcrop | Active quarry | Tim Marsh | Carnmenellis | United Kingdom | Cornwall | NA | 50.1625 | -5.1395 | NA | 0.1 | Outcrop samples | 12 | NA | 0.059567 | NA | NA | 0.03958 | 50.1625 | -5.1395 | NA | NA | 10110 | 52349 | 10104 | 5 | Granite | Granite | XRD, XRF, thin section | medium grained | Inhomogeneous | none | NA | consolidated | not detected | Intact | Two mica granite | cores target vein (along core axis); vein: Qtz | 90 | 89 | Cisuralian | [21 empty] | 2561.8909 |  |  |  |  | Calculated | [51 empty] | calculation | [6 empty] | calculation | [15 empty] | 5068.3 |  |  |  | 1 |  |  |  | 3011.4 |  |  |  | 1 |  |  |  | 57.0205 | [13 empty] | 23.2326 | [48 empty] | 0.22717 | [45 empty] | 1 | #N/A | NA | 4 | 1 | 0 | 1 | 1 | 1 | 1 | 1 | 1 |  | 7 | 1 | 0 | 0 | #N/A | #N/A
MEETCW006001006 |  |  | 2020-2021 | ATu_TUD | outcrop | Active quarry | Tim Marsh | Carnmenellis | United Kingdom | Cornwall | NA | 50.1625 | -5.1395 | NA | 0.1 | Outcrop samples | 12 | NA | 0.13487 | NA | NA | 0.03946 | 50.1625 | -5.1395 | NA | NA | 10110 | 52349 | 10104 | 5 | Granite | Granite | XRD, XRF, thin section | medium grained | Homogeneous | none | NA | consolidated | not detected | Intact | Two mica granite | closest quarry to Rosemanowes project site | 90 | 89 | Cisuralian | NA | NA | NA | NA | NA | NA | NA | NA | NA | [9 empty] | 1 | He-Pycnometry | [58 empty] | calculation | [6 empty] | calculation | 1.4031e-06 | [14 empty] | 4797 |  |  |  | 1 |  |  |  | 2848.1 |  |  |  | 1 | [112 empty] | 1 | #N/A | #N/A | #N/A | 0 | 0 | 4 | 4 | 4 | 4 | 3 | 4 |  | 3 | 1 | #REF! | #REF! | #N/A | #N/A
MEETCW006001007 |  |  | 2020-2021 | ATu_TUD | outcrop | Active quarry | Tim Marsh | Carnmenellis | United Kingdom | Cornwall | NA | 50.1625 | -5.1395 | NA | 0.1 | Outcrop samples | 12 | NA |  | NA | NA |  | 50.1625 | -5.1395 | NA | NA | 10110 | 52349 | 10104 | 5 | Granite | Granite | XRD, XRF, thin section | medium grained |  | none | NA | consolidated |  |  | Two mica granite | closest quarry to Rosemanowes project site | 90 | 89 | Cisuralian | NA | NA | NA | NA | NA | NA | NA | NA | NA | [5 empty] | 2646.5 |  |  |  | 1 | He-Pycnometry |  | 2623.5 | 1.5 |  |  |  | GeoPyc |  | 0.867 |  |  |  | 1 | GeoPyc | [15 empty] | 1.925e-18 |  | 1.87e-18 | 1.98e-18 | 2 |  |  | 2.7835 |  |  |  |  | 2 | [10 empty] | 774.4432 | [5 empty] | calculation | 2031751.8248 | [5 empty] | calculation | 1.37e-06 | [14 empty] | 4846.725 |  | 4218.9 | 5501.4 | 4 |  |  |  | 2856.25 |  | 2404.4 | 3569 | 4 | [112 empty] | 1 | #N/A | #N/A | #N/A | 0 | 0 | 4 | 4 | 4 | 4 | 3 | 4 |  | 7 | 1 | 1 | 1 | #N/A | #N/A
MEETCW006001008 |  |  | 2020-2021 | ATu_TUD | outcrop | Active quarry | Tim Marsh | Carnmenellis | United Kingdom | Cornwall | NA | 50.1625 | -5.1395 | NA | 0.1 | Outcrop samples | 12 | NA |  | NA | NA |  | 50.1625 | -5.1395 | NA | NA | 10110 | 52349 | 10104 | 5 | Granite | Granite | XRD, XRF, thin section | medium grained |  | none | NA | consolidated |  |  | Two mica granite | closest quarry to Rosemanowes project site | 90 | 89 | Cisuralian | NA | NA | NA | NA | NA | NA | NA | NA | NA | [5 empty] | 2643.4 |  |  |  | 1 | He-Pycnometry |  | 2631.15 | 4.4 |  |  |  | GeoPyc |  | 1.1 |  |  |  | 1 | GeoPyc | [15 empty] | not possible | [6 empty] | 3.018 |  |  |  |  | 2 | [10 empty] | 807.4811 | [5 empty] | calculation | 2124604.0127 | [5 empty] | calculation | 1.4205e-06 | [14 empty] | 4940.65 |  | 4756 | 5338.6 | 4 |  |  |  | 2484.65 |  | 2246.5 | 2648 | 4 | [112 empty] | 1 | #N/A | #N/A | #N/A | 0 | 0 | 4 | 4 | 4 | 4 | 3 | 4 |  | 6 | 1 | 1 | 1 | #N/A | #N/A
MEETCW006001009 |  |  | 2020-2021 | ATu_TUD | outcrop | Active quarry | Tim Marsh | Carnmenellis | United Kingdom | Cornwall | NA | 50.1625 | -5.1395 | NA | 0.1 | Outcrop samples | 12 | NA |  | NA | NA |  | 50.1625 | -5.1395 | NA | NA | 10110 | 52349 | 10104 | 5 | Granite | Granite | XRD, XRF, thin section | medium grained |  | none | NA | consolidated |  |  | Two mica granite | closest quarry to Rosemanowes project site | 90 | 89 | Cisuralian | NA | NA | NA | NA | NA | NA | NA | NA | NA | [5 empty] | 2650.6 | 5 |  |  | 1 | He-Pycnometry |  | 2649.8 | 3 |  |  |  | GeoPyc |  | 0.027 |  |  |  | 1 | GeoPyc | [15 empty] | not possible | [6 empty] | 2.8545 |  |  |  |  | 2 | [10 empty] | 754.9062 | [5 empty] | calculation | 2000350.3854 | [5 empty] | calculation | 1.427e-06 | [14 empty] | 4239.75 |  | 3557 | 5652.2 | 4 |  |  |  | 2422.975 |  | 2092 | 3084.8 | 4 | [112 empty] | 1 | #N/A | #N/A | #N/A | 0 | 0 | 4 | 4 | 4 | 4 | 3 | 4 |  | 6 | 1 | 1 | 1 | #N/A | #N/A
MEETCW006001010 |  |  | 2020-2021 | ATu_TUD | outcrop | Active quarry | Tim Marsh | Carnmenellis | United Kingdom | Cornwall | NA | 50.1625 | -5.1395 | NA | 0.1 | Outcrop samples | 12 | NA |  | NA | NA |  | 50.1625 | -5.1395 | NA | NA | 10110 | 52349 | 10104 | 5 | Granite | Granite | XRD, XRF, thin section | medium grained |  | none | NA | consolidated |  |  | Two mica granite | closest quarry to Rosemanowes project site | 90 | 89 | Cisuralian | NA | NA | NA | NA | NA | NA | NA | NA | NA | [5 empty] | 2644.8 | 6 |  |  | 1 | He-Pycnometry |  | 2652.6 | 1.2 |  |  |  | GeoPyc |  | 1.1 |  |  |  | 1 | GeoPyc | [15 empty] | not possible | [6 empty] | 2.79 |  |  |  |  | 2 | [10 empty] | 753.9772 | [5 empty] | calculation | 2000000 | [5 empty] | calculation | 1.395e-06 | [14 empty] | 4882.7 |  | 3765.9 | 5586.9 | 4 |  |  |  | 2713.925 |  | 2249.9 | 3177.9 | 4 | [112 empty] | 1 | #N/A | #N/A | #N/A | 0 | 0 | 4 | 4 | 4 | 4 | 3 | 4 |  | 7 | 1 | 1 | 1 | #N/A | #N/A
MEETCW006001011 | Casanova2020 |  | 2020-2021 | ATu_TUD | outcrop | Active quarry | Tim Marsh | Carnmenellis | United Kingdom | Cornwall | NA | 50.1625 | -5.1395 | NA | 0.1 | Outcrop samples | 12 | NA | 0.019647 | NA | NA | 0.039554 | 50.1625 | -5.1395 | NA | NA | 10110 | 52349 | 10104 | 5 | Granite | Granite | XRD, XRF, thin section | medium grained |  | none | NA | consolidated |  |  | Two mica granite | closest quarry to Rosemanowes project site | 90 | 89 | Cisuralian | [14 empty] | 2624.2 | 1.2 | 2622.7 | 2654 | 5 | AccuPyc |  | 2622.9 | 2.5 | 2619.7 | 2626.2 | 5 | GeoPyc |  | 0.047 |  |  |  | 1 | GeoPyc | [8 empty] | 4.7123e-15 |  | 4.8192e-15 | 6.0703e-15 | 6 |  |  | 4.5482e-15 | [6 empty] | 3.032 | 0.045855 | 2.818 | 3.2845 | 0.1545 | 2 | TCS | [9 empty] | 740.0592 | [5 empty] | calculation | 1941101.1524 | [5 empty] | calculation | 1.562e-06 | 0.0705 | 1.148e-06 | 2.323e-06 | 2 | TCTD | [9 empty] | 5020.2 |  |  |  | 1 |  |  |  | 3253.5 |  |  |  | 1 |  |  |  | 63.1864 | [13 empty] | 27.7641 | [48 empty] | 0.13792 | [45 empty] | 1 | #N/A | NA | 4 | 0 | 0 | 4 | 1 | 1 | 1 | 1 | 3 |  | 14 | 1 | 1 | 1 | #N/A | #N/A
MEETCW006001012 | Casanova2020 |  | 2020-2021 | ATu_TUD | outcrop | Active quarry | Tim Marsh | Carnmenellis | United Kingdom | Cornwall | NA | 50.1625 | -5.1395 | NA | 0.1 | Outcrop samples | 12 | NA | 0.019797 | NA | NA | 0.039504 | 50.1625 | -5.1395 | NA | NA | 10110 | 52349 | 10104 | 5 | Granite | Granite | XRD, XRF, thin section | medium grained |  | none | NA | consolidated |  |  | Two mica granite | closest quarry to Rosemanowes project site | 90 | 89 | Cisuralian | [14 empty] | 2630.6 | 0.7 | 2630.1 | 2631.7 | 5 | AccuPyc |  | 2627.7 | 23 | 2624.6 | 2631.1 | 5 | GeoPyc |  | 0.11 |  |  |  | 1 | GeoPyc | [8 empty] | 7.6388e-15 |  | 1.6094e-15 | 1.1544e-14 | 6 |  |  | 7.64e-15 | [6 empty] | 3.1075 | 0.0336 | 2.913 | 3.266 | 0.118 | 2 | TCS | [9 empty] | 781.3632 | [5 empty] | calculation | 2053187.9749 | [5 empty] | calculation | 1.5135e-06 | 0.064 | 1.346e-06 | 2.351e-06 | 2 | TCTD | [9 empty] | 6250.2 |  |  |  | 1 |  |  |  | 3842.5 |  |  |  | 1 |  |  |  | 92.8191 | [13 empty] | 38.7975 | [48 empty] | 0.1962 | [45 empty] | 1 | #N/A | NA | 4 | 0 | 0 | 4 | 1 | 1 | 1 | 1 | 3 |  | 14 | 1 | 1 | 1 | #N/A | #N/A
MEETCW007001001 | Casanova2020 |  | 2020-2021 | ATu_TUD | outcrop | Active quarry | Chywoon | Carnmenellis | United Kingdom | Cornwall | NA | 50.1701 | -5.1548 | NA | 0.1 | Outcrop samples | 13 | NA | 0.11498 | NA | NA | 0.05524 | 50.1701 | -5.1548 | NA | NA | 10110 | 52349 | 10104 | 5 | Granite | Granite | XRD, XRF | coarse grained | Inhomogeneous | none | NA | consolidated | weathered, color change | Intact | Biotite granite | feldspar megacrysts with a length of 2 cm | 90 | 89 | Cisuralian | [14 empty] | 2639.8 | 1.9 | 2637.1 | 2642.9 | 5 | CorePyc |  | 2632.7238 |  |  |  |  | Calculated |  | 1.0027 |  |  |  |  | Calculated | [22 empty] | 3.296 | 0.072 | 2.676 | 3.891 | 0.2485 | 2 | TCS | [9 empty] | 813.4733 | [5 empty] | calculation | 2141650.4224 | [5 empty] | calculation | 1.539e-06 | 0.149 | 9.29e-07 | 2.913e-06 | 2 | TCTD | [9 empty] | 5014.6 |  |  |  | 1 |  |  |  | 3316.3 |  |  |  | 1 |  |  |  | 64.356 | [13 empty] | 28.9543 | [48 empty] | 0.11134 | [45 empty] | 1 | #N/A | NA | 4 | 0 | 0 | 4 | 1 | 1 | 1 | 1 | 3 |  | 12 | 1 | 1 | 1 | #N/A | #N/A
MEETCW007001002 | Casanova2020 |  | 2020-2021 | ATu_TUD | outcrop | Active quarry | Chywoon | Carnmenellis | United Kingdom | Cornwall | NA | 50.1701 | -5.1548 | NA | 0.1 | Outcrop samples | 13 | NA | 0.11467 | NA | NA | 0.05532 | 50.1701 | -5.1548 | NA | NA | 10110 | 52349 | 10104 | 5 | Granite | Granite | XRD, XRF | coarse grained | Inhomogeneous | none | NA | consolidated | weathered, color change | Intact | Biotite granite | feldspar megacrysts with a length of 2 cm | 90 | 89 | Cisuralian | [14 empty] | 2650 | 8.5 | 2641.6 | 2666.3 | 5 | CorePyc | 1 outlier value | 2632.3644 |  |  |  |  | Calculated |  | 1.0067 |  |  |  |  | Calculated | [22 empty] | 3.123 | 0.043 | 2.618 | 3.57 | 0.1565 | 2 | TCS | [9 empty] | 802.1541 | [5 empty] | calculation | 2111561.8661 | [5 empty] | calculation | 1.479e-06 | 0.086 | 1.299e-06 | 2.831e-06 | 2 | TCTD | [9 empty] | 5313.9 |  |  |  | 1 |  |  |  | 3175.5 |  |  |  | 1 |  |  |  | 64.8883 | [13 empty] | 26.5442 | [48 empty] | 0.22227 | [45 empty] | 1 | #N/A | NA | 4 | 0 | 0 | 4 | 1 | 1 | 1 | 1 | 3 |  | 12 | 1 | 1 | 1 | #N/A | #N/A
MEETCW007001003 | Casanova2020 |  | 2020-2021 | ATu_TUD | outcrop | Active quarry | Chywoon | Carnmenellis | United Kingdom | Cornwall | NA | 50.1701 | -5.1548 | NA | 0.1 | Outcrop samples | 13 | NA | 0.11068 | NA | NA | 0.05534 | 50.1701 | -5.1548 | NA | NA | 10110 | 52349 | 10104 | 5 | Granite | Granite | XRD, XRF | coarse grained | Inhomogeneous | none | NA | consolidated | weathered, color change | Intact | Biotite granite | feldspar megacrysts with a length of 2 cm | 90 | 89 | Cisuralian | [21 empty] | 2638.3602 |  |  |  |  | Calculated | [51 empty] | calculation | [6 empty] | calculation | [15 empty] | 5161.3 |  |  |  | 1 |  |  |  | 3233.5 |  |  |  | 1 |  |  |  | 64.9344 | [13 empty] | 27.5854 | [48 empty] | 0.17697 | [45 empty] | 1 | #N/A | NA | 4 | 1 | 0 | 1 | 1 | 1 | 1 | 1 | 1 |  | 7 | 1 | 0 | 0 | #N/A | #N/A
MEETCW007001004 | Casanova2020 |  | 2020-2021 | ATu_TUD | outcrop | Active quarry | Chywoon | Carnmenellis | United Kingdom | Cornwall | NA | 50.1701 | -5.1548 | NA | 0.1 | Outcrop samples | 13 | NA | 0.11115 | NA | NA | 0.05527 | 50.1701 | -5.1548 | NA | NA | 10110 | 52349 | 10104 | 5 | Granite | Granite | XRD, XRF | coarse grained | Inhomogeneous | none | NA | consolidated | weathered, color change | Intact | Biotite granite | feldspar megacrysts with a length of 2 cm | 90 | 89 | Cisuralian | [21 empty] | 2631.6922 |  |  |  |  | Calculated | [51 empty] | calculation | [6 empty] | calculation | [15 empty] | 5291.1 |  |  |  | 1 |  |  |  | 3252.1 |  |  |  | 1 |  |  |  | 66.6009 | [13 empty] | 27.8332 | [48 empty] | 0.19643 | [45 empty] | 1 | #N/A | NA | 4 | 1 | 0 | 1 | 1 | 1 | 1 | 1 | 1 |  | 7 | 1 | 0 | 0 | #N/A | #N/A
MEETCW007001005 | Casanova2020 |  | 2020-2021 | ATu_TUD | outcrop | Active quarry | Chywoon | Carnmenellis | United Kingdom | Cornwall | NA | 50.1701 | -5.1548 | NA | 0.1 | Outcrop samples | 13 | NA | 0.12957 | NA | NA | 0.06375 | 50.1701 | -5.1548 | NA | NA | 10110 | 52349 | 10104 | 5 | Granite | Granite | XRD, XRF | coarse grained | Homogeneous | none | NA | consolidated | not detected | Intact | Biotite granite | feldspar megacrysts with a length of 2 cm | 90 | 89 | Cisuralian | [14 empty] | 2651 | 1.5 | 2649.7 | 2653.7 | 5 | CorePyc |  | 2633.4448 |  |  |  |  | Calculated |  | 1.0067 |  |  |  |  | Calculated | [22 empty] | 2.8065 | 0.1038 | 2.233 | 3.455 | 0.3315 | 2 | TCS | [9 empty] | 885.1449 | [5 empty] | calculation | 2330980.0664 | [5 empty] | calculation | 1.204e-06 | 0.091 | 9.39e-07 | 1.47e-06 | 2 | TCTD | [9 empty] | 5238.8 |  |  |  | 1 |  |  |  | 3198.1 |  |  |  | 1 |  |  |  | 64.803 | [13 empty] | 26.9345 | [48 empty] | 0.20298 | [13 empty] | 139.7721 | [31 empty] | 1 | #N/A | NA | 4 | 0 | 0 | 4 | 1 | 1 | 1 | 1 | 3 |  | 13 | 1 | 1 | 1 | #N/A | #N/A
MEETCW007001006 | Casanova2020 |  | 2020-2021 | ATu_TUD | outcrop | Active quarry | Chywoon | Carnmenellis | United Kingdom | Cornwall | NA | 50.1701 | -5.1548 | NA | 0.1 | Outcrop samples | 13 | NA | 0.12945 | NA | NA | 0.06377 | 50.1701 | -5.1548 | NA | NA | 10110 | 52349 | 10104 | 5 | Granite | Granite | XRD, XRF | coarse grained | Homogeneous | none | NA | consolidated | not detected | Intact | Biotite granite | feldspar megacrysts with a length of 2 cm | 90 | 89 | Cisuralian | [14 empty] | 2647.4 | 1 | 2646.1 | 2648.9 | 5 | CorePyc |  | 2635.6163 |  |  |  |  | Calculated |  | 1.0045 |  |  |  |  | Calculated | [22 empty] | 2.8465 | 0.08854 | 2.294 | 3.451 | 0.2865 | 2 | TCS | [9 empty] | 854.1029 | [5 empty] | calculation | 2251087.3863 | [5 empty] | calculation | 1.2645e-06 | 0.05495 | 9.05e-07 | 1.495e-06 | 2 | TCTD | [9 empty] | 5134.3 |  |  |  | 1 |  |  |  | 3187 |  |  |  | 1 |  |  |  | 63.5298 | [13 empty] | 26.7699 | [48 empty] | 0.18659 | [13 empty] | 143.3626 | [31 empty] | 1 | #N/A | NA | 4 | 0 | 0 | 4 | 1 | 1 | 1 | 1 | 3 |  | 12 | 1 | 1 | 1 | #N/A | #N/A
MEETCW007001006 | Casanova2020 |  | 2020-2021 | ATu_TUD | outcrop | Active quarry | Chywoon | Carnmenellis | United Kingdom | Cornwall | NA | 50.1701 | -5.1548 | NA | 0.1 | Outcrop samples | 13 | NA | 0.12945 | NA | NA | 0.06377 | 50.1701 | -5.1548 | NA | NA | 10110 | 52349 | 10104 | 5 | Granite | Granite | XRD, XRF | coarse grained | Homogeneous | none | NA | consolidated | not detected | Intact | Biotite granite | feldspar megacrysts with a length of 2 cm | 90 | 89 | Cisuralian | NA | NA | NA | NA | NA | NA | NA | NA | NA | [5 empty] | 2641.6 |  |  |  | 1 | He-Pycnometry |  | 2560.5423 | [6 empty] | 1.0317 | [27 empty] | 2.573 |  |  |  |  | 2 | [16 empty] | calculation | [6 empty] | calculation | 1.356e-06 |  | 1.224e-06 | 1.488e-06 | 4 | [10 empty] | 3126.6 |  |  |  | 1 |  |  |  | 2126.3 |  |  |  | 1 | [112 empty] | 1 | #N/A | #N/A | #N/A | 0 | 0 | 4 | 4 | 4 | 4 | 3 | 4 |  | 7 | 1 | 0 | 1 | #N/A | #N/A
MEETCW007001007 | Casanova2020 |  | 2020-2021 | ATu_TUD | outcrop | Active quarry | Chywoon | Carnmenellis | United Kingdom | Cornwall | NA | 50.1701 | -5.1548 | NA | 0.1 | Outcrop samples | 13 | NA | 0.12965 | NA | NA | 0.06375 | 50.1701 | -5.1548 | NA | NA | 10110 | 52349 | 10104 | 5 | Granite | Granite | XRD, XRF | coarse grained | Homogeneous | none | NA | consolidated | not detected | Intact | Biotite granite | feldspar megacrysts with a length of 2 cm | 90 | 89 | Cisuralian | [14 empty] | 2644.2 | 0.8 | 2642.8 | 2645.3 | 5 | CorePyc |  | 2631.2688 |  |  |  |  | Calculated |  | 1.0049 |  |  |  |  | Calculated | [22 empty] | 2.9725 | 0.07035 | 2.415 | 3.343 | 0.2485 | 2 | TCS | [9 empty] | 848.7477 | [5 empty] | calculation | 2233283.2457 | [5 empty] | calculation | 1.331e-06 | 0.1266 | 9.41e-07 | 2.389e-06 | 2 | TCTD | [9 empty] | 4866.6 |  |  |  | 1 |  |  |  | 3459.2 |  |  |  | 1 |  |  |  | 62.3046 | [13 empty] | 31.4859 | [94 empty] | 1 | #N/A | NA | 4 | 0 | 0 | 4 | 1 | 1 | 1 | 1 | 3 |  | 12 | 1 | 0 | 1 | #N/A | #N/A
MEETCW007001008 | Casanova2020 |  | 2020-2021 | ATu_TUD | outcrop | Active quarry | Chywoon | Carnmenellis | United Kingdom | Cornwall | NA | 50.1701 | -5.1548 | NA | 0.1 | Outcrop samples | 13 | NA | 0.12827 | NA | NA | 0.06369 | 50.1701 | -5.1548 | NA | NA | 10110 | 52349 | 10104 | 5 | Granite | Granite | XRD, XRF | coarse grained | Homogeneous | none | NA | consolidated | not detected | Intact | Biotite granite | feldspar megacrysts with a length of 2 cm | 90 | 89 | Cisuralian | [14 empty] | 2645.4 | 1 | 2644.1 | 2647.1 | 5 | CorePyc |  | 2638.7207 |  |  |  |  | Calculated |  | 1.0025 |  |  |  |  | Calculated | [22 empty] | 3.2715 | 0.08103 | 2.672 | 3.956 | 0.2905 | 2 | TCS | [9 empty] | 849.7638 | [5 empty] | calculation | 2242289.2392 | [5 empty] | calculation | 1.459e-06 | 0.08 | 1.131e-06 | 2.312e-06 | 2 | TCTD | [9 empty] | 5314 |  |  |  | 1 |  |  |  | 3424.6 |  |  |  | 1 |  |  |  | 70.8578 | [13 empty] | 30.9466 | [48 empty] | 0.14484 | [45 empty] | 1 | #N/A | NA | 4 | 0 | 0 | 4 | 1 | 1 | 1 | 1 | 3 |  | 12 | 1 | 1 | 1 | #N/A | #N/A
MEETCW007001009 | Casanova2020 |  | 2020-2021 | ATu_TUD | outcrop | Active quarry | Chywoon | Carnmenellis | United Kingdom | Cornwall | NA | 50.1701 | -5.1548 | NA | 0.1 | Outcrop samples | 13 | NA | 0.12728 | NA | NA | 0.0637 | 50.1701 | -5.1548 | NA | NA | 10110 | 52349 | 10104 | 5 | Granite | Granite | XRD, XRF | coarse grained | Homogeneous | none | NA | consolidated | not detected | Intact | Biotite granite | feldspar megacrysts with a length of 2 cm | 90 | 89 | Cisuralian | [14 empty] | 2649.8 | 0.7 | 2649.1 | 2651 | 5 | CorePyc |  | 2641.5077 |  |  |  |  | Calculated |  | 1.0031 |  |  |  |  | Calculated | [22 empty] | 2.985 | 0.08536 | 2.609 | 4.096 | 0.307 | 2 | TCS | [9 empty] | 915.7508 | [5 empty] | calculation | 2418962.7229 | [5 empty] | calculation | 1.234e-06 | 0.074 | 9.61e-07 | 1.778e-06 | 2 | TCTD | [9 empty] | 4805 |  |  |  | 1 |  |  |  | 3065.8 |  |  |  | 1 |  |  |  | 57.4362 | [13 empty] | 24.8279 | [48 empty] | 0.15669 | [13 empty] | 146.7128 | [31 empty] | 1 | #N/A | NA | 4 | 0 | 0 | 4 | 1 | 1 | 1 | 1 | 3 |  | 13 | 1 | 0 | 1 | #N/A | #N/A
MEETCW007001010 | Casanova2020 |  | 2020-2021 | ATu_TUD | outcrop | Active quarry | Chywoon | Carnmenellis | United Kingdom | Cornwall | NA | 50.1701 | -5.1548 | NA | 0.1 | Outcrop samples | 13 | NA | 0.12915 | NA | NA | 0.0637 | 50.1701 | -5.1548 | NA | NA | 10110 | 52349 | 10104 | 5 | Granite | Granite | XRD, XRF | coarse grained | Homogeneous | none | NA | consolidated | not detected | Intact | Biotite granite | feldspar megacrysts with a length of 2 cm | 90 | 89 | Cisuralian | [14 empty] | 2644.5 | 1.9 | 2642.4 | 2647.9 | 5 | CorePyc |  | 2633.6989 |  |  |  |  | Calculated |  | 1.0041 |  |  |  |  | Calculated | [22 empty] | 3.1185 | 0.1037 | 2.484 | 4.123 | 0.342 | 2 | TCS | [9 empty] | 782.6015 | [5 empty] | calculation | 2061136.8143 | [5 empty] | calculation | 1.513e-06 | 0.08 | 1.131e-06 | 2.563e-06 | 2 | TCTD | [9 empty] | 5261.7 |  |  |  | 1 |  |  |  | 3324.5 |  |  |  | 1 |  |  |  | 67.9835 | [13 empty] | 29.1084 | [48 empty] | 0.16776 | [13 empty] | 151.3129 | [31 empty] | 1 | #N/A | NA | 4 | 0 | 0 | 4 | 1 | 1 | 1 | 1 | 3 |  | 13 | 1 | 1 | 1 | #N/A | #N/A
MEETCW007001011 | Casanova2020 |  | 2020-2021 | ATu_TUD | outcrop | Active quarry | Chywoon | Carnmenellis | United Kingdom | Cornwall | NA | 50.1701 | -5.1548 | NA | 0.1 | Outcrop samples | 13 | NA | 0.12862 | NA | NA | 0.06371 | 50.1701 | -5.1548 | NA | NA | 10110 | 52349 | 10104 | 5 | Granite | Granite | XRD, XRF | coarse grained | Inhomogeneous | none | NA | consolidated | weakly weathered with local color change | Intact | Biotite granite | feldspar megacrysts with a length of 2 cm | 90 | 89 | Cisuralian | [14 empty] | 2652.9 | 1.2 | 2650.7 | 2654.2 | 5 | CorePyc |  | 2641.5949 |  |  |  |  | Calculated |  | 1.0043 |  |  |  |  | Calculated | [22 empty] | 2.849 | 0.1155 | 2.299 | 3.45 | 0.3865 | 2 | TCS | [9 empty] | 824.8682 | [5 empty] | calculation | 2178967.4952 | [5 empty] | calculation | 1.3075e-06 | 0.106 | 9.79e-07 | 2.725e-06 | 2 | TCTD | [9 empty] | 5120.5 |  |  |  | 1 |  |  |  | 3208.6 |  |  |  | 1 |  |  |  | 64.0047 | [13 empty] | 27.1955 | [48 empty] | 0.17675 | [45 empty] | 1 | #N/A | NA | 4 | 0 | 0 | 4 | 1 | 1 | 1 | 1 | 3 |  | 12 | 1 | 1 | 1 | #N/A | #N/A
MEETCW007001012 | Casanova2020 |  | 2020-2021 | ATu_TUD | outcrop | Active quarry | Chywoon | Carnmenellis | United Kingdom | Cornwall | NA | 50.1701 | -5.1548 | NA | 0.1 | Outcrop samples | 13 | NA | 0.12967 | NA | NA | 0.06372 | 50.1701 | -5.1548 | NA | NA | 10110 | 52349 | 10104 | 5 | Granite | Granite | XRD, XRF | coarse grained | homogeneous | none | NA | consolidated | not detected | Intact | Biotite granite | feldspar megacrysts with a length of 2 cm | 90 | 89 | Cisuralian | [14 empty] | 2641.5 | 1.2 | 2640.4 | 2643.6 | 5 | CorePyc |  | 2629.0554 |  |  |  |  | Calculated |  | 1.0047 |  |  |  |  | Calculated | [22 empty] | 2.7515 | 0.083 | 2.841 | 3.361 | 0.2935 | 2 | TCS | [9 empty] | 803.82 | [5 empty] | calculation | 2113287.2504 | [5 empty] | calculation | 1.302e-06 | 0.14 | 8.73e-07 | 2.139e-06 | 2 | TCTD | [9 empty] | 4885.1 |  |  |  | 1 |  |  |  | 3306.3 |  |  |  | 1 |  |  |  | 61.9264 | [13 empty] | 28.7398 | [48 empty] | 0.077361 | [45 empty] | 1 | #N/A | NA | 4 | 0 | 0 | 4 | 1 | 1 | 1 | 1 | 3 |  | 12 | 1 | 1 | 1 | #N/A | #N/A
MEETCW007001013 | Casanova2020 |  | 2020-2021 | ATu_TUD | outcrop | Active quarry | Chywoon | Carnmenellis | United Kingdom | Cornwall | NA | 50.1701 | -5.1548 | NA | 0.1 | Outcrop samples | 13 | NA | 0.10948 | NA | NA | 0.05531 | 50.1701 | -5.1548 | NA | NA | 10110 | 52349 | 10104 | 5 | Granite | Granite | XRD, XRF | coarse grained | Inhomogeneous | none | NA | consolidated | weakly weathered with local color change | Intact | Biotite granite | feldspar megacrysts with a length of 2 cm | 90 | 89 | Cisuralian | [14 empty] | 2637.2 | 0.5 | 2636.7 | 2637.3 | 5 | CorePyc |  | 2648.1237 |  |  |  |  | Calculated |  | 0.99587 |  |  |  |  | Calculated | [44 empty] | calculation | [6 empty] | calculation | [15 empty] | 5018.6 |  |  |  | 1 |  |  |  | 3072.9 |  |  |  | 1 |  |  |  | 60.0186 | [13 empty] | 25.0055 | [48 empty] | 0.20011 | [45 empty] | 1 | #N/A | NA | 4 | 0 | 0 | 4 | 1 | 1 | 1 | 1 | 3 |  | 9 | 1 | 0 | 1 | #N/A | #N/A
MEETCW007001014 | Casanova2020 |  | 2020-2021 | ATu_TUD | outcrop | Active quarry | Chywoon | Carnmenellis | United Kingdom | Cornwall | NA | 50.1701 | -5.1548 | NA | 0.1 | Outcrop samples | 13 | NA | 0.11523 | NA | NA | 0.05546 | 50.1701 | -5.1548 | NA | NA | 10110 | 52349 | 10104 | 5 | Granite | Granite | XRD, XRF | coarse grained | homogeneous | none | NA | consolidated | not detected | Intact | Biotite granite | feldspar megacrysts with a length of 2 cm | 90 | 89 | Cisuralian | [14 empty] | 2647.2 | 8 | 2636.6 | 2657.7 | 5 | CorePyc |  | 2631.717 |  |  |  |  | Calculated |  | 1.0059 |  |  |  |  | Calculated | [22 empty] | 3.051 | 0.07977 | 2.406 | 3.509 | 0.2665 | 2 | TCS | [9 empty] | 892.4705 | [5 empty] | calculation | 2348729.7921 | [5 empty] | calculation | 1.299e-06 | 0.07636 | 1.053e-06 | 1.571e-06 | 2 | TCTD | [9 empty] | 5031.8 |  |  |  | 1 |  |  |  | 2959.4 |  |  |  | 1 |  |  |  | 56.9571 | [13 empty] | 23.0487 | [48 empty] | 0.23558 | [45 empty] | 1 | #N/A | NA | 4 | 0 | 0 | 4 | 1 | 1 | 1 | 1 | 3 |  | 12 | 1 | 1 | 1 | #N/A | #N/A
MEETCW007001015 | Casanova2020 |  | 2020-2021 | ATu_TUD | outcrop | Active quarry | Chywoon | Carnmenellis | United Kingdom | Cornwall | NA | 50.1701 | -5.1548 | NA | 0.1 | Outcrop samples | 13 | NA | 0.014013 | NA | NA | 0.0396 | 50.1701 | -5.1548 | NA | NA | 10110 | 52349 | 10104 | 5 | Granite | Granite | XRD, XRF | coarse grained | homogeneous | none | NA | consolidated | not detected | Intact | Biotite granite | feldspar megacrysts with a length of 2 cm | 90 | 89 | Cisuralian | [14 empty] | 2637.4 | 0.3 | 2637 | 2638 | 5 | CorePyc |  | 2622.3632 |  |  |  |  | Calculated |  | 1.0057 |  |  |  |  | Calculated | [44 empty] | calculation | [6 empty] | calculation | [15 empty] | 5046 |  |  |  | 1 |  |  |  | 3252.8 |  |  |  | 1 |  |  |  | 63.5116 | [13 empty] | 27.7465 | [48 empty] | 0.1445 | [45 empty] | 1 | #N/A | NA | 4 | 0 | 0 | 4 | 1 | 1 | 1 | 1 | 3 |  | 9 | 1 | 0 | 1 | #N/A | #N/A
MEETCW007001016 | Casanova2020 |  | 2020-2021 | ATu_TUD | outcrop | Active quarry | Chywoon | Carnmenellis | United Kingdom | Cornwall | NA | 50.1701 | -5.1548 | NA | 0.1 | Outcrop samples | 13 | NA | 0.02438 | NA | NA | 0.039576 | 50.1701 | -5.1548 | NA | NA | 10110 | 52349 | 10104 | 5 | Granite | Granite | XRD, XRF | coarse grained |  | none | NA | consolidated |  |  | Biotite granite | feldspar megacrysts with a length of 2 cm | 90 | 89 | Cisuralian | [14 empty] | 2646.9 | 0.5 | 2646.5 | 2647.4 | 5 | AccuPyc |  | 2572.4262 |  |  |  |  | Calculated |  | 1.029 |  |  |  |  | Calculated | [8 empty] | 7.9009e-19 |  | 5.2912e-19 | 1.0805e-18 | 6 |  |  | 7.9e-18 | [6 empty] | 2.743 | 0.10804 | 2.3695 | 3.2435 | 0.2945 | 2 | TCS | [9 empty] | 572.5146 | [5 empty] | calculation | 1472751.6779 | [5 empty] | calculation | 1.8625e-06 | 0.13 | 9.52e-07 | 4.112e-06 | 2 | TCTD | [9 empty] | 4097.8 |  |  |  | 1 |  |  |  | 2751.4 |  |  |  | 1 |  |  |  | 42.4352 | [13 empty] | 19.4738 | [48 empty] | 0.089547 | [45 empty] | 1 | #N/A | NA | 4 | 0 | 0 | 4 | 1 | 1 | 1 | 1 | 3 |  | 14 | 1 | 0 | 1 | #N/A | #N/A
MEETCW007001017 | Casanova2020 |  | 2020-2021 | ATu_TUD | outcrop | Active quarry | Chywoon | Carnmenellis | United Kingdom | Cornwall | NA | 50.1701 | -5.1548 | NA | 0.1 | Outcrop samples | 13 | NA | 0.024647 | NA | NA | 0.039594 | 50.1701 | -5.1548 | NA | NA | 10110 | 52349 | 10104 | 5 | Granite | Granite | XRD, XRF | coarse grained |  | none | NA | consolidated |  |  | Biotite granite | feldspar megacrysts with a length of 2 cm | 90 | 89 | Cisuralian | [14 empty] | 2637.2 | 2.3 | 2635 | 2640.7 | 5 | AccuPyc |  | 2603.7047 |  |  |  |  | Calculated |  | 1.0129 |  |  |  |  | Calculated | [8 empty] | 7.08‬E-19 |  | 2.2847e-19 | 1.1217e-18 | 5 |  |  | 7.08e-18 | [6 empty] | 2.5605 | 0.10171 | 2.2725 | 3.0345 | 0.316 | 2 | TCS | [9 empty] | 706.978 | [5 empty] | calculation | 1840762.0417 | [5 empty] | calculation | 1.391e-06 | 0.086 | 9.47e-07 | 2.022e-06 | 2 | TCTD | [9 empty] | 5577.4 |  |  |  | 1 |  |  |  | 3355.3 |  |  |  | 1 |  |  |  | 71.3125 | [13 empty] | 29.3126 | [48 empty] | 0.21641 | [45 empty] | 1 | #N/A | NA | 4 | 0 | 0 | 4 | 1 | 1 | 1 | 1 | 3 |  | 12 | 1 | 1 | 1 | #N/A | #N/A
MEETCW007001018 | Casanova2020 |  | 2020-2021 | ATu_TUD | outcrop | Active quarry | Chywoon | Carnmenellis | United Kingdom | Cornwall | NA | 50.1701 | -5.1548 | NA | 0.1 | Outcrop samples | 13 | NA | 0.03884 | NA | NA | 0.039546 | 50.1701 | -5.1548 | NA | NA | 10110 | 52349 | 10104 | 5 | Granite | Granite | XRD, XRF | coarse grained |  | none | NA | consolidated |  |  | Biotite granite | feldspar megacrysts with a length of 2 cm | 90 | 89 | Cisuralian | [14 empty] | 2637.2 | 0.5 | 2636.7 | 2638.1 | 5 | CorePyc |  | 2632.0095 |  |  |  |  | Calculated |  | 1.002 |  |  |  |  | Calculated | [14 empty] | too low to measure | [7 empty] | 2.585 | 0.08095 | 2.253 | 2.9005 | 0.2505 | 2 | TCS | [9 empty] | 709.8947 | [5 empty] | calculation | 1868449.5844 | [5 empty] | calculation | 1.3835e-06 | 0.07 | 9.69e-07 | 2.47e-06 | 2 | TCTD | [9 empty] | 5926.3 |  |  |  | 1 |  |  |  | 3823.8 |  |  |  | 1 |  |  |  | 88.0026 | [13 empty] | 38.4838 | [48 empty] | 0.14337 | [45 empty] | 1 | #N/A | NA | 4 | 0 | 0 | 4 | 1 | 1 | 1 | 1 | 3 |  | 12 | 1 | 0 | 1 | #N/A | #N/A
MEETCW007001019 | Casanova2020 |  | 2020-2021 | ATu_TUD | outcrop | Active quarry | Chywoon | Carnmenellis | United Kingdom | Cornwall | NA | 50.1701 | -5.1548 | NA | 0.1 | Outcrop samples | 13 | NA | 0.0387 | NA | NA | 0.03958 | 50.1701 | -5.1548 | NA | NA | 10110 | 52349 | 10104 | 5 | Granite | Granite | XRD, XRF | coarse grained |  | none | NA | consolidated |  |  | Biotite granite | feldspar megacrysts with a length of 2 cm | 90 | 89 | Cisuralian | [14 empty] | 2637.4 | 0.3 | 2637 | 2638 | 5 | CorePyc |  | 2596.021 |  |  |  |  | Calculated |  | 1.0159 |  |  |  |  | Calculated | [14 empty] | too low to measure | [7 empty] | 3.1525 | 0.03516 | 2.983 | 3.3225 | 0.1075 | 2 | TCS | [9 empty] | 1066.1619 | [5 empty] | calculation | 2767778.7533 | [5 empty] | calculation | 1.139e-06 | 0.097 | 8.37e-07 | 1.514e-06 | 2 | TCTD | [9 empty] | 5904.2 |  |  |  | 1 |  |  |  | 3514 |  |  |  | 1 |  |  |  | 78.5847 | [13 empty] | 32.0562 | [48 empty] | 0.22573 | [45 empty] | 1 | #N/A | NA | 4 | 0 | 0 | 4 | 1 | 1 | 1 | 1 | 3 |  | 12 | 1 | 0 | 1 | #N/A | #N/A
MEETCW007002001 | Casanova2020 |  | 2020-2021 | ATu_TUD | outcrop | Active quarry | Chywoon | Carnmenellis | United Kingdom | Cornwall | NA | 50.1701 | -5.1548 | NA | 0.1 | Outcrop samples | 14 | NA | 0.1298 | NA | NA | 0.06331 | 50.1701 | -5.1548 | NA | NA | 10110 | 52349 | 10104 | 5 | Granite | Granite | XRD, XRF | medium grained | Inhomogeneous | none | NA | consolidated | weakly kaolinized and weathered | Intact | Two mica granite |  | 90 | 89 | Cisuralian | [14 empty] | 2643.6 | 2.4 | 2640.2 | 2646.4 | 5 | CorePyc |  | 2546.9262 |  |  |  |  | Calculated |  | 1.038 |  |  |  |  | Calculated | [22 empty] | 2.4925 | 0.0307 | 2.118 | 2.794 | 0.13 | 2 | TCS | [9 empty] | 747.9027 | [5 empty] | calculation | 1904852.885 | [5 empty] | calculation | 1.3085e-06 | 0.084 | 1.019e-06 | 1.947e-06 | 2 | TCTD | [9 empty] | 2984.8 |  |  |  | 1 |  |  |  | 2165.8 |  |  |  | 1 |  |  |  | 22.5559 | [13 empty] | 11.9468 | [62 empty] | 104.9082 | [31 empty] | 1 | #N/A | NA | 4 | 0 | 0 | 4 | 1 | 1 | 1 | 1 | 3 |  | 13 | 1 | 1 | 1 | #N/A | #N/A
MEETCW007002002 | Casanova2020 |  | 2020-2021 | ATu_TUD | outcrop | Active quarry | Chywoon | Carnmenellis | United Kingdom | Cornwall | NA | 50.1701 | -5.1548 | NA | 0.1 | Outcrop samples | 14 | NA | 0.12947 | NA | NA | 0.06359 | 50.1701 | -5.1548 | NA | NA | 10110 | 52349 | 10104 | 5 | Granite | Granite | XRD, XRF | medium grained | Inhomogeneous | none | NA | consolidated | weakly kaolinized and weathered | Intact | Two mica granite |  | 90 | 89 | Cisuralian | [14 empty] | 2641.8 | 2.3 | 2639.7 | 2645.5 | 5 | CorePyc |  | 2561.6901 |  |  |  |  | Calculated |  | 1.0313 |  |  |  |  | Calculated | [22 empty] | 2.755 | 0.0387 | 2.45 | 3.096 | 0.1445 | 2 | TCS | [9 empty] | 835.3102 | [5 empty] | calculation | 2139805.8252 | [5 empty] | calculation | 1.2875e-06 | 0.056 | 1.022e-06 | 1.593e-06 | 2 | TCTD | [9 empty] | 5179.9 |  |  |  | 1 |  |  |  | 3156.6 |  |  |  | 1 |  |  |  | 61.4964 | [13 empty] | 25.525 | [48 empty] | 0.20463 | [13 empty] | 118.8719 | [31 empty] | 1 | #N/A | NA | 4 | 0 | 0 | 4 | 1 | 1 | 1 | 1 | 3 |  | 13 | 1 | 1 | 1 | #N/A | #N/A
MEETCW007002003 | Casanova2020 |  | 2020-2021 | ATu_TUD | outcrop | Active quarry | Chywoon | Carnmenellis | United Kingdom | Cornwall | NA | 50.1701 | -5.1548 | NA | 0.1 | Outcrop samples | 14 | NA | 0.11075 | NA | NA | 0.05498 | 50.1701 | -5.1548 | NA | NA | 10110 | 52349 | 10104 | 5 | Granite | Granite | XRD, XRF | medium grained | Inhomogeneous | none | NA | consolidated | weakly kaolinized and weathered | Intact | Two mica granite |  | 90 | 89 | Cisuralian | [14 empty] | 2648.5 | 8.2 | 2640.3 | 2662.3 | 5 | CorePyc | 1 outlier value | 2581.2779 |  |  |  |  | Calculated |  | 1.026 |  |  |  |  | Calculated | [22 empty] | 2.4865 | 0.0422 | 2.273 | 2.836 | 0.1345 | 2 | TCS | [9 empty] | 782.5204 | [5 empty] | calculation | 2019902.5183 | [5 empty] | calculation | 1.231e-06 | 0.039 | 1.077e-06 | 1.508e-06 | 2 | TCTD | [9 empty] | 3266.6 |  |  |  | 1 |  |  |  | 2251.6 |  |  |  | 1 |  |  |  | 27.4139 | [13 empty] | 13.0863 | [48 empty] | 0.047427 | [45 empty] | 1 | #N/A | NA | 4 | 0 | 0 | 4 | 1 | 1 | 1 | 1 | 3 |  | 12 | 1 | 1 | 1 | #N/A | #N/A
MEETCW007002004 | Casanova2020 |  | 2020-2021 | ATu_TUD | outcrop | Active quarry | Chywoon | Carnmenellis | United Kingdom | Cornwall | NA | 50.1701 | -5.1548 | NA | 0.1 | Outcrop samples | 14 | NA | 0.12898 | NA | NA | 0.06357 | 50.1701 | -5.1548 | NA | NA | 10110 | 52349 | 10104 | 5 | Granite | Granite | XRD, XRF | medium grained | Inhomogeneous | none | NA | consolidated | weakly kaolinized and weathered | Fractured | Two mica granite |  | 90 | 89 | Cisuralian | [14 empty] | 2641.5 | 2.8 | 2637.8 | 2644.4 | 5 | CorePyc |  | 2565.3352 |  |  |  |  | Calculated |  | 1.0297 |  |  |  |  | Calculated | [22 empty] | 2.4415 | 0.0526 | 2.228 | 2.807 | 0.171 | 2 | TCS | [9 empty] | 768.1416 | [5 empty] | calculation | 1970540.7587 | [5 empty] | calculation | 1.239e-06 | 0.0415 | 1.027e-06 | 1.723e-06 | 2 | TCTD | [9 empty] | 3066.8 |  |  |  | 1 |  |  |  | 2167.8 |  |  |  | 1 |  |  |  | 24.1276 | [13 empty] | 12.0554 | [48 empty] | 0.00069578 | [45 empty] | 1 | #N/A | NA | 4 | 0 | 0 | 4 | 1 | 1 | 1 | 1 | 3 |  | 12 | 1 | 1 | 1 | #N/A | #N/A
MEETCW007002005 | Casanova2020 |  | 2020-2021 | ATu_TUD | outcrop | Active quarry | Chywoon | Carnmenellis | United Kingdom | Cornwall | NA | 50.1701 | -5.1548 | NA | 0.1 | Outcrop samples | 14 | NA | 0.13003 | NA | NA | 0.06355 | 50.1701 | -5.1548 | NA | NA | 10110 | 52349 | 10104 | 5 | Granite | Granite | XRD, XRF | medium grained | Inhomogeneous | none | NA | consolidated | weakly kaolinized and weathered | Intact | Two mica granite |  | 90 | 89 | Cisuralian | [14 empty] | 2641 | 1.4 | 2639.1 | 2643 | 5 | CorePyc |  | 2564.6486 |  |  |  |  | Calculated |  | 1.0298 |  |  |  |  | Calculated | [22 empty] | 2.595 | 0.0305 | 2.323 | 2.753 | 0.1205 | 2 | TCS | [9 empty] | 837.2648 | [5 empty] | calculation | 2147290.029 | [5 empty] | calculation | 1.2085e-06 | 0.04846 | 1.037e-06 | 1.512e-06 | 2 | TCTD | [9 empty] | 2920.2 |  |  |  | 1 |  |  |  | 2146.7 |  |  |  | 1 |  |  |  | 21.5595 | [13 empty] | 11.8187 | [94 empty] | 1 | #N/A | NA | 4 | 0 | 0 | 4 | 1 | 1 | 1 | 1 | 3 |  | 12 | 1 | 1 | 1 | #N/A | #N/A
MEETCW007002008 |  |  | 2020-2021 | ATu_TUD | outcrop | Active quarry | Chywoon | Carnmenellis | United Kingdom | Cornwall | NA | 50.1701 | -5.1548 | NA | 0.1 | Outcrop samples | 14 | NA | 0.11148 | NA | NA | 0.055246 | 50.1701 | -5.1548 | NA | NA | 10110 | 52349 | 10104 | 5 | Granite | Granite | XRD, XRF | medium grained | Inhomogeneous | none | NA | consolidated | weakly kaolinized and weathered | Fractured | Two mica granite |  | 90 | 89 | Cisuralian | [14 empty] | 2646.6 | 2.6 | [12 empty] | 1.1 | [27 empty] | 2.5215 |  | 2.314 | 2.6835 | 0.1465 | 2 | [16 empty] | calculation | [6 empty] | calculation | 1.1185e-06 |  | 9.565e-07 | 1.3325e-06 | [11 empty] | 3125.8 |  |  |  | 1 |  |  |  | 1905.4 |  |  |  | 1
MEETCW007002009 |  |  | 2020-2021 | ATu_TUD | outcrop | Active quarry | Chywoon | Carnmenellis | United Kingdom | Cornwall | NA | 50.1701 | -5.1548 | NA | 0.1 | Outcrop samples | 14 | NA | 0.09294 | NA | NA | 0.04017 | 50.1701 | -5.1548 | NA | NA | 10110 | 52349 | 10104 | 5 | Granite | Granite | XRD, XRF | medium grained | Inhomogeneous | none | NA | consolidated | weakly kaolinized and weathered | Intact | Two mica granite | feldspar megacrysts with a length of 2 cm | 90 | 89 | Cisuralian | [56 empty] | 2.229 |  | 2.139 | 2.3175 | 0.0795 | 2 | [16 empty] | calculation | [6 empty] | calculation | 1.235e-06 |  | 1.035e-06 | 1.466e-06 | [11 empty] | 3045.4 |  |  |  | 1 |  |  |  | 2027.6 |  |  |  | 1
MEETCW007002011 |  |  | 2020-2021 | ATu_TUD | outcrop | Active quarry | Chywoon | Carnmenellis | United Kingdom | Cornwall | NA | 50.1701 | -5.1548 | NA | 0.1 | Outcrop samples | 14 | NA | 0.067557 | NA | NA | 0.043238 | 50.1701 | -5.1548 | NA | NA | 10110 | 52349 | 10104 | 5 | Granite | Granite | XRD, XRF | medium grained | Inhomogeneous | none | NA | consolidated | weakly kaolinized and weathered | Intact | Two mica granite | feldspar megacrysts with a length of 2 cm | 90 | 89 | Cisuralian | [14 empty] | 2635 | 5 | [5 empty] | 2471.2 | 26 | [5 empty] | 6.213 | [20 empty] | 9.8692e-17 | [6 empty] | 2.3965 |  | 2.2855 | 2.5145 | 0.0955 | 2 | [16 empty] | calculation | [6 empty] | calculation | 1.1125e-06 |  | 9.14e-07 | 1.321e-06 | [15 empty] | 1 | [7 empty] | 1
MEETCW008002001 | Casanova2020 |  | 2020-2021 | ATu_TUD | outcrop | Abandoned quarry | Kernow Adventure Park | Carnmenellis | United Kingdom | Cornwall | NA | 50.1607 | -5.1687 | NA | 0.5 | Outcrop samples | 17 | NA | 0.11045 | NA | NA | 0.05501 | 50.1607 | -5.1687 | NA | NA | 10110 | 52349 | 10104 | 5 | Granite | Granite | XRD, XRF, thin section | coarse grained | Homogeneous | none | NA | consolidated | not detected | Intact | Two mica granite | with variable phenocrysts (2.5-3 cm) | 90 | 89 | Cisuralian | [21 empty] | 2621.6564 |  |  |  |  | Calculated | [51 empty] | calculation | [6 empty] | calculation | [15 empty] | 3652.8 |  |  |  | 1 |  |  |  | 2232.6 |  |  |  | 1 |  |  |  | 31.4102 | [13 empty] | 13.0677 | [48 empty] | 0.20183 | [45 empty] | 1 | #N/A | NA | 4 | 1 | 0 | 1 | 1 | 1 | 1 | 1 | 1 |  | 7 | 1 | 0 | 0 | #N/A | #N/A
MEETCW008002002 | Casanova2020 |  | 2020-2021 | ATu_TUD | outcrop | Abandoned quarry | Kernow Adventure Park | Carnmenellis | United Kingdom | Cornwall | NA | 50.1607 | -5.1687 | NA | 0.5 | Outcrop samples | 17 | NA | 0.10967 | NA | NA | 0.05489 | 50.1607 | -5.1687 | NA | NA | 10110 | 52349 | 10104 | 5 | Granite | Granite | XRD, XRF, thin section | coarse grained | Inhomogeneous | none | NA | consolidated | weakly weathered with local color change | fractured | Two mica granite | with variable phenocrysts (2.5-3 cm) | 90 | 89 | Cisuralian | [21 empty] | 2634.5994 |  |  |  |  | Calculated | [51 empty] | calculation | [6 empty] | calculation | [15 empty] | 4060.7 |  |  |  | 1 |  |  |  | 2623.1 |  |  |  | 1 |  |  |  | 41.4022 | [13 empty] | 18.1278 | [48 empty] | 0.14195 | [58 empty] | 7
MEETCW008002003 | Casanova2020 |  | 2020-2021 | ATu_TUD | outcrop | Abandoned quarry | Kernow Adventure Park | Carnmenellis | United Kingdom | Cornwall | NA | 50.1607 | -5.1687 | NA | 0.5 | Outcrop samples | 17 | NA | 0.11352 | NA | NA | 0.05494 | 50.1607 | -5.1687 | NA | NA | 10110 | 52349 | 10104 | 5 | Granite | Granite | XRD, XRF, thin section | coarse grained | Homogeneous | none | NA | consolidated | not detected | Intact | Two mica granite | with variable phenocrysts (2.5-3 cm) | 90 | 89 | Cisuralian | [21 empty] | 2406.8392 |  |  |  |  | Calculated | [51 empty] | calculation | [6 empty] | calculation | [15 empty] | 4188.7 |  |  |  | 1 |  |  |  | 2606.6 |  |  |  | 1 |  |  |  | 38.724 | [6 empty] | 51 | [6 empty] | 16.3529 | [35 empty] | 50 |  | 317 | [10 empty] | 0.18401
MEETCW008002004 | Casanova2020 |  | 2020-2021 | ATu_TUD | outcrop | Abandoned quarry | Kernow Adventure Park | Carnmenellis | United Kingdom | Cornwall | NA | 50.1607 | -5.1687 | NA | 0.5 | Outcrop samples | 17 | NA | 0.10503 | NA | NA | 0.03918 | 50.1607 | -5.1687 | NA | NA | 10110 | 52349 | 10104 | 5 | Granite | Granite | XRD, XRF, thin section | coarse grained | Homogeneous | none | NA | consolidated | not detected | Intact | Two mica granite | with variable phenocrysts (2.5-3 cm) | 90 | 89 | Cisuralian | [21 empty] | 2555.0824 |  |  |  |  | Calculated | [51 empty] | calculation | [6 empty] | calculation | [15 empty] | 4026.9 |  |  |  | 1 |  |  |  | 2576.6 |  |  |  | 1 |  |  |  | 39.1298 | [6 empty] | 69 | [6 empty] | 16.9629 | [35 empty] | 50 |  | 498 | [10 empty] | 0.1534
MEETCW008002005 | Casanova2020 |  | 2020-2021 | ATu_TUD | outcrop | Abandoned quarry | Kernow Adventure Park | Carnmenellis | United Kingdom | Cornwall | NA | 50.1607 | -5.1687 | NA | 0.5 | Outcrop samples | 17 | NA | 0.0251 | NA | NA | 0.039302 | 50.1607 | -5.1687 | NA | NA | 10110 | 52349 | 10104 | 5 | Granite | Granite | XRD, XRF, thin section | coarse grained |  | none | NA | consolidated |  |  | Two mica granite |  | 90 | 89 | Cisuralian | [19 empty] | AccuPyc |  | 2531.6258 |  |  |  |  | Calculated | [15 empty] | 1.172e-17 |  | 1.0901e-17 | 1.0229e-17 | 3 |  |  | 6.81e-18 | [6 empty] | 3.085 | 0.0305 | 2.555 | 3.979 | 0.276 | 2 | TCS | [9 empty] | 736.0825 | [5 empty] | calculation | 1863485.3519 | [5 empty] | calculation | 1.6555e-06 | 0.070195 | 1.069e-06 | 2.2e-06 | 2 | TCTD | [9 empty] | 4306.4 |  |  |  | 1 |  |  |  | 3611.7 |  |  |  | 1 |  |  |  | 20.7585 | [13 empty] | 33.0235
MEETCW008002006 | Casanova2020 |  | 2020-2021 | ATu_TUD | outcrop | Abandoned quarry | Kernow Adventure Park | Carnmenellis | United Kingdom | Cornwall | NA | 50.1607 | -5.1687 | NA | 0.5 | Outcrop samples | 17 | NA | 0.019893 | NA | NA | 0.039094 | 50.1607 | -5.1687 | NA | NA | 10110 | 52349 | 10104 | 5 | Granite | Granite | XRD, XRF, thin section | coarse grained |  | none | NA | consolidated |  |  | Two mica granite |  | 90 | 89 | Cisuralian | [14 empty] | 2645.3 | 1.6 | 2643.6 | 2647.6 | 5 | AccuPyc |  | 2547.6271 |  |  |  |  | Calculated |  | 1.0383 |  |  |  |  | Calculated | [8 empty] | 4.1151e-17 |  | 1.4029e-17 | 4.1479e-17 | 4 |  |  | 4.12e-17 | [6 empty] | 2.862 | 0.0047 | 2.257 | 3.443 | 0.1695 | 2 | TCS | [9 empty] | 745.9484 | [5 empty] | calculation | 1900398.4064 | [5 empty] | calculation | 1.506e-06 | 0.11829 | 1.002e-06 | 2.101e-06 | 2 | TCTD | [9 empty] | 5300.8 |  |  |  | 1 |  |  |  | 2409.9 |  |  |  | 1 |  |  |  | 40.5321 | [13 empty] | 14.7956 | [48 empty] | 0.36973
MEETCW008002007 | Casanova2020 |  | 2020-2021 | ATu_TUD | outcrop | Abandoned quarry | Kernow Adventure Park | Carnmenellis | United Kingdom | Cornwall | NA | 50.1607 | -5.1687 | NA | 0.5 | Outcrop samples | 17 | NA | 0.020593 | NA | NA | 0.039124 | 50.1607 | -5.1687 | NA | NA | 10110 | 52349 | 10104 | 5 | Granite | Granite | XRD, XRF, thin section | coarse grained |  | none | NA | consolidated |  |  | Two mica granite |  | 90 | 89 | Cisuralian | [14 empty] | 2656.9 | 0.7 | 2656.1 | 2657.5 | 5 | AccuPyc |  | 2580.3717 |  |  |  |  | Calculated |  | 1.0297 |  |  |  |  | Calculated | [8 empty] | 1.3506e-17 |  | 1.0513e-17 | 1.7844e-17 | 5 |  |  | 4.2437e-18 | [6 empty] | 2.8655 | 0.0058 | 2.556 | 3.215 | 0.1935 | 2 | TCS | [9 empty] | 699.7473 | [5 empty] | calculation | 1805608.0655 | [5 empty] | calculation | 1.587e-06 | 0.009006 | 9.87e-07 | 2.913e-06 | 2 | TCTD | [9 empty] | 4288.3 |  |  |  | 1 |  |  |  | 3023.8 |  |  |  | 1 |  |  |  | 47.4488 | [13 empty] | 23.5933 | [48 empty] | 0.0055582
MEETCW008002008 | Casanova2020 |  | 2020-2021 | ATu_TUD | outcrop | Abandoned quarry | Kernow Adventure Park | Carnmenellis | United Kingdom | Cornwall | NA | 50.1607 | -5.1687 | NA | 0.5 | Outcrop samples | 17 | NA | 0.019987 | NA | NA | 0.039176 | 50.1607 | -5.1687 | NA | NA | 10110 | 52349 | 10104 | 5 | Granite | Granite | XRD, XRF, thin section | coarse grained |  | none | NA | consolidated |  |  | Two mica granite |  | 90 | 89 | Cisuralian | [14 empty] | 2652.9 | 1.3 | 2650.7 | 2653.9 | 5 | AccuPyc |  | 2637.1 | 1.4 | 2635 | 2638.6 | 5 | GeoPyc |  | 0.595 |  |  |  | 1 | GeoPyc | [8 empty] | 6.29e-18 |  | 4.9812e-18 | 8.7527e-18 | 6 |  |  | 6.29e-18 | [6 empty] | 2.4855 | 0.0076 | 2.175 | 2.92 | 0.234 | 2 | TCS | [9 empty] | 475.1765 | [5 empty] | calculation | 1253087.9758 | [5 empty] | calculation | 1.9835e-06 | 0.038 | 1.045e-06 | 3.955e-06 | 2 | TCTD | [9 empty] | 4647.9 |  |  |  | 1 |  |  |  | 3442.7 |  |  |  | 1 |  |  |  | 55.7749 | [13 empty] | 31.2554
MEETCW010001001 |  |  | 2020-2021 | ATu_TUD | outcrop | Active quarry | Castle an Dinas Quarry | Land's End | United Kingdom | Cornwall | NA | 50.1601 | -5.5186 | NA | 0.1 | Outcrop samples | 19 | NA | 0.11197 | NA | NA | 0.055 | 50.1601 | -5.5186 | NA | NA | 10110 | 52349 | 10104 | 5 | Granite | Granite | XRD, XRF | fine grained | Inhomogeneous | none | NA | consolidated | weakly weathered with local color change | fractured | muscovite granite |  | 95 | 89 | Guadalupian |  | 297.15 | [11 empty] | CorePyc | 2640.8 | 1 |  |  | 5 | CorePyc |  | 2558.3 | [5 empty] | calculated | 3.1 | [27 empty] | 2.694 | 0.0645 | 2.564 | 2.797 | 1.771 | 2 | TCS | [9 empty] | 781.7691 | [6 empty] | 2000000 | [6 empty] | 1.347e-06 |  | 1.244 | 1.469 | 2 | TCS | [9 empty] | 4209 |  |  |  | 1 |  | 80 |  | 2715.7 |  |  |  | 1 |  | 80
MEETCW010001002 |  |  | 2020-2021 | ATu_TUD | outcrop | Active quarry | Castle an Dinas Quarry | Land's End | United Kingdom | Cornwall | NA | 50.1601 | -5.5186 | NA | 0.1 | Outcrop samples | 19 | NA | 0.11248 | NA | NA | 0.055 | 50.1601 | -5.5186 | NA | NA | 10110 | 52349 | 10104 | 5 | Granite | Granite | XRD, XRF | fine grained | Inhomogeneous | none | NA | consolidated | weakly weathered with local color change | fractured | muscovite granite |  | 95 | 89 | Guadalupian |  | 298.15 | [11 empty] | CorePyc | 2632.7 | 1.2 |  |  | 5 | CorePyc |  | 2551.5 | [5 empty] | calculated | 3.1 | [27 empty] | 2.6305 | 0.0955 | 2.483 | 2.782 | 3.126 | 2 | TCS | [9 empty] | 837.1597 | [6 empty] | 2136012.9923 | [6 empty] | 1.2315e-06 |  | 0.895 | 1.384 | 2 | TCS | [9 empty] | 5025.8 |  |  |  | 1 |  | 80 |  | 4643.7 |  |  |  | 1 |  | 80
MEETCW010001003 |  |  | 2020-2021 | ATu_TUD | outcrop | Active quarry | Castle an Dinas Quarry | Land's End | United Kingdom | Cornwall | NA | 50.1601 | -5.5186 | NA | 0.1 | Outcrop samples | 19 | NA | 0.11207 | NA | NA | 0.05498 | 50.1601 | -5.5186 | NA | NA | 10110 | 52349 | 10104 | 5 | Granite | Granite | XRD, XRF | fine grained | Homogeneous | none | NA | consolidated | not detected | Intact | muscovite granite |  | 95 | 89 | Guadalupian |  | 296.08 | [11 empty] | CorePyc | 2617.3 | 2.4 |  |  | 5 | CorePyc |  | 2573.6 | [5 empty] | calculated | 1.7 | [27 empty] | 2.7265 | 0.0895 | 2.566 | 2.905 | 2.24 | 2 | TCS | [9 empty] | 779.8387 | [6 empty] | 2006993.007 | [6 empty] | 1.3585e-06 |  | 1.196 | 1.49 | 2 | TCS | [9 empty] | 4949.6 |  |  |  | 1 |  | 80 |  | 2869.9 |  |  |  | 1 |  | 80
MEETCW010001004 |  |  | 2020-2021 | ATu_TUD | outcrop | Active quarry | Castle an Dinas Quarry | Land's End | United Kingdom | Cornwall | NA | 50.1601 | -5.5186 | NA | 0.1 | Outcrop samples | 19 | NA | 0.1193 | NA | NA | 0.0633 | 50.1601 | -5.5186 | NA | NA | 10110 | 52349 | 10104 | 5 | Granite | Granite | XRD, XRF | fine grained | Homogeneous | none | NA | consolidated | not detected | Intact | muscovite granite |  | 95 | 89 | Guadalupian |  | 295.88 | [11 empty] | CorePyc | 2616.3 | 1.4 |  |  | 5 | CorePyc |  | 2560.3 | [5 empty] | calculated | 2.1 | [27 empty] | 2.462 | 0.0905 | 2.302 | 2.656 | 2.364 | 2 | TCS | [9 empty] | 712.8288 | [6 empty] | 1825055.5967 | [6 empty] | 1.349e-06 |  | 1.245 | 1.471 | 2 | TCS | [9 empty] | 5281.4 |  |  |  | 1 |  | 80 |  | 2142.6 |  |  |  | 1 |  | 80
MEETCW010001005 |  |  | 2020-2021 | ATu_TUD | outcrop | Active quarry | Castle an Dinas Quarry | Land's End | United Kingdom | Cornwall | NA | 50.1601 | -5.5186 | NA | 0.1 | Outcrop samples | 19 | NA | 0.10473 | NA | NA | 0.05495 | 50.1601 | -5.5186 | NA | NA | 10110 | 52349 | 10104 | 5 | Granite | Granite | XRD, XRF | fine grained | Inhomogeneous | none | NA | consolidated | weakly weathered with local color change | fractured | muscovite granite |  | 95 | 89 | Guadalupian |  | 296.88 | [11 empty] | CorePyc | 2621.1 | 3.4 |  |  | 5 | CorePyc |  | 2565.7 | [5 empty] | calculated | 2.1 | [27 empty] | 2.396 | 0.103 | 2.251 | 2.541 | 2.644 | 2 | TCS | [9 empty] | 685.1491 | [6 empty] | 1757887.0139 | [6 empty] | 1.363e-06 |  | 1.243 | 1.488 | 2 | TCS | [9 empty] | 4353.7 |  |  |  | 1 |  | 80 |  | 2707.2 |  |  |  | 1 |  | 80
MEETCW010001006 |  |  | 2020-2021 | ATu_TUD | outcrop | Active quarry | Castle an Dinas Quarry | Land's End | United Kingdom | Cornwall | NA | 50.1601 | -5.5186 | NA | 0.1 | Outcrop samples | 19 | NA | 0.04924 | NA | NA | 0.03999 | 50.1601 | -5.5186 | NA | NA | 10110 | 52349 | 10104 | 5 | Granite | Granite | XRD, XRF | fine grained | Homogeneous | none | NA | consolidated | not detected | Intact | muscovite granite |  | 95 | 89 | Guadalupian | [101 empty] | 4958.5 |  |  |  | 1 |  | 80 |  | 1671.3 |  |  |  | 1 |  | 80
MEETCW010001007 |  |  | 2020-2021 | ATu_TUD | outcrop | Active quarry | Castle an Dinas Quarry | Land's End | United Kingdom | Cornwall | NA | 50.1601 | -5.5186 | NA | 0.1 | Outcrop samples | 19 | NA | 0.08255 | NA | NA | 0.04001 | 50.1601 | -5.5186 | NA | NA | 10110 | 52349 | 10104 | 5 | Granite | Granite | XRD, XRF | fine grained | Homogeneous | none | NA | consolidated | not detected | Intact | muscovite granite | feldspar megacrysts with a length of 2 cm | 95 | 89 | Guadalupian | [101 empty] | 4904.4 |  |  |  | 1 |  | 80 |  | 3010.7 |  |  |  | 1 |  | 80
MEETCW010001008 |  |  | 2020-2021 | ATu_TUD | outcrop | Active quarry | Castle an Dinas Quarry | Land's End | United Kingdom | Cornwall | NA | 50.1601 | -5.5186 | NA | 0.1 | Outcrop samples | 19 | NA | 0.08525 | NA | NA | 0.03999 | 50.1601 | -5.5186 | NA | NA | 10110 | 52349 | 10104 | 5 | Granite | Granite | XRD, XRF | fine grained | Homogeneous | none | NA | consolidated | not detected | Intact | muscovite granite |  | 95 | 89 | Guadalupian | [101 empty] | 4402.8 |  |  |  | 1 |  | 80 |  | 2564.5 |  |  |  | 1 |  | 80
MEETCW010001009 |  |  | 2020-2021 | ATu_TUD | outcrop | Active quarry | Castle an Dinas Quarry | Land's End | United Kingdom | Cornwall | NA | 50.1601 | -5.5186 | NA | 0.1 | Outcrop samples | 19 | NA | 0.02271 | NA | NA | 0.04012 | 50.1601 | -5.5186 | NA | NA | 10110 | 52349 | 10104 | 5 | Granite | Granite | XRD, XRF | fine grained | Homogeneous | none | NA | consolidated | not detected | Intact | muscovite granite |  | 95 | 89 | Guadalupian |  | 298.35 | [11 empty] | AccuPyc | 2627 | 1.5 | 2624.8 | 2626.6 | 1 | He-Pycnometry |  | 2598.2 | 1.6 | 2597.7 | 2599.7 | 1 | GeoPyc |  | 1.093 |  |  |  | 1 | GeopPyc | [15 empty] | 1.8752e-15 | [51 empty] | 5438.8 |  |  |  | 1 |  | 80 |  | 1243.6 |  |  |  | 1 |  | 80
MEETCW010001010 |  |  | 2020-2021 | ATu_TUD | outcrop | Active quarry | Castle an Dinas Quarry | Land's End | United Kingdom | Cornwall | NA | 50.1601 | -5.5186 | NA | 0.1 | Outcrop samples | 19 | NA | 0.02271 | NA | NA | 0.04 | 50.1601 | -5.5186 | NA | NA | 10110 | 52349 | 10104 | 5 | Granite | Granite | XRD, XRF | fine grained | Homogeneous | none | NA | consolidated | not detected | Intact | muscovite granite |  | 95 | 89 | Guadalupian |  | 293.9 | [11 empty] | AccuPyc | 2626.2 | 0.5 | 2625.6 | 2626.8 | 1 | He-Pycnometry |  | 2611.8 | 3.5 | 2608.9 | 2616.8 | 1 | GeoPyc |  | 0.546 |  |  |  | 1 | GeopPyc | [15 empty] | 1.8752e-15 | [51 empty] | 4177.6 |  |  |  | 1 |  | 80 |  | 1116.8 |  |  |  | 1 |  | 80
MEETCW010002001 | Freundt2020 |  | 2020-12-09 | CF_TUD | outcrop | Active quarry | Castle an Dinas Quarry | Land's End | United Kingdom | Cornwall | NA | 50.1601 | -5.5186 | NA | 0.1 | Outcrop samples | 20 | NA | 0.03043 | NA | NA | 0.03694 | 50.1601 | -5.5186 | NA | NA | 10110 | 52349 | 10104 | 5 | Granite | Granite | XRD, XRF | fine grained | Homogeneous | none | NA | consolidated | not detected | Intact | muscovite granite |  | 95 | 89 | Guadalupian | [14 empty] | 2639 | 12 | 2637.7 | 2640.7 | 5 | He-Pycnometry |  | 2569.5 | 19 | 2567.1 | 2571.8 | 5 | Geometry |  | 2.632 |  |  |  |  | Pycnometry + Geometry | calculated | [14 empty] | 2.566e-18 |  |  |  |  | gas permeameter |  | 2.495 |  | 2.372 | 2.62 | 0.052 | 2 | TCS | [9 empty] | 809.1717 | [6 empty] | 2079166.6667 | [6 empty] | 1.2e-06 |  | 1.082e-06 | 1.24e-06 | 2 | TCS | [9 empty] | 3972.2 | 88.1 | 3887.5 | 4092.7 | 5 | ultrasonic | 80 |  | 2173.1 | 216.7 | 1939 | 2462.4 | 5 | ultrasonic | 80 |  | 31.2195 | [5 empty] | calculated | [56 empty] | 0.28 | [5 empty] | calculated
MEETCW010002002 | Freundt2020 |  | 2020-12-09 | CF_TUD | outcrop | Active quarry | Castle an Dinas Quarry | Land's End | United Kingdom | Cornwall | NA | 50.1601 | -5.5186 | NA | 0.1 | Outcrop samples | 20 | NA | 0.0298 | NA | NA | 0.03954 | 50.1601 | -5.5186 | NA | NA | 10110 | 52349 | 10104 | 5 | Granite | Granite | XRD, XRF | fine grained | Homogeneous | none | NA | consolidated | not detected | Intact | muscovite granite |  | 95 | 89 | Guadalupian | [14 empty] | 2638.9 | 8 | 2638.1 | 2640.1 | 5 | He-Pycnometry |  | 2571.5 | 1 | 2570 | 2572.7 | 5 | Geometry |  | 2.553 |  |  |  |  | Pycnometry + Geometry | calculated | [14 empty] | 6.9085e-19 |  |  |  |  | gas permeameter |  | 2.616 |  | 2.46 | 2.794 | 0.055 | 2 | TCS | [9 empty] | 810.6017 | [6 empty] | 2084462.1514 | [6 empty] | 1.255e-06 |  | 1.038e-06 | 1.295e-06 | 2 | TCS | [9 empty] | 3925.6 | 150.8 | 3699.3 | 4112 | 5 | ultrasonic | 80 |  | 2265.8 | 125.3 | 2070.4 | 2398 | 5 | ultrasonic | 80 | uncertain | 33.0099 | [5 empty] | calculated | [56 empty] | 0.25 | [5 empty] | calculated
MEETCW010002003 | Freundt2020 |  | 2020-12-09 | CF_TUD | outcrop | Active quarry | Castle an Dinas Quarry | Land's End | United Kingdom | Cornwall | NA | 50.1601 | -5.5186 | NA | 0.1 | Outcrop samples | 20 | NA | 0.11093 | NA | NA | 0.05518 | 50.1601 | -5.5186 | NA | NA | 10110 | 52349 | 10104 | 5 | Granite | Granite | XRD, XRF | fine grained | Homogeneous | none | NA | consolidated | not detected | Intact | muscovite granite |  | 95 | 89 | Guadalupian | [56 empty] | 2.372 |  | 2.129 | 2.66 | 0.067 | 2 | TCS | [23 empty] | 1.269e-06 |  | 1.14e-06 | 1.396e-06 | 2 | TCS | [9 empty] | 4203.9 | 223.4 | 3832.5 | 4397.4 | 5 | ultrasonic | 80 |  | 2715.4 | 53.6 | 2643.1 | 2791.6 | 5 | ultrasonic | 80 |  | 43.5371 | [5 empty] | calculated | [28 empty] | 25 | [6 empty] | 1.23 | [6 empty] | 248 | 10 | 0 | 238 | 89.3 | [7 empty] | Triax |  | 0.14 | [5 empty] | calculated
MEETCW010002004 | Freundt2020 |  | 2020-12-09 | CF_TUD | outcrop | Active quarry | Castle an Dinas Quarry | Land's End | United Kingdom | Cornwall | NA | 50.1601 | -5.5186 | NA | 0.1 | Outcrop samples | 20 | NA | 0.11067 | NA | NA | 0.05514 | 50.1601 | -5.5186 | NA | NA | 10110 | 52349 | 10104 | 5 | Granite | Granite | XRD, XRF | fine grained | Homogeneous | none | NA | consolidated | not detected | Intact | muscovite granite |  | 95 | 89 | Guadalupian | [56 empty] | 2.509 |  | 2.386 | 2.635 | 0.053 | 2 | TCS | [23 empty] | 1.329e-06 |  | 1.224e-06 | 1.675e-06 | 2 | TCS | [9 empty] | 4973.8 | 121.3 | 4841 | 5166.7 | 5 | ultrasonic | 80 |  | 3135.4 | 85.4 | 3036.8 | 3201.7 | 5 | ultrasonic | 80 |  | 59.8511 | [5 empty] | calculated | [28 empty] | 25 | [6 empty] | 1.23 | [6 empty] | 333 | 20 | 0 | 313 | 124.3 | [7 empty] | Triax |  | 0.17 | [5 empty] | calculated
MEETCW010002005 | Freundt2020 |  | 2020-12-09 | CF_TUD | outcrop | Active quarry | Castle an Dinas Quarry | Land's End | United Kingdom | Cornwall | NA | 50.1601 | -5.5186 | NA | 0.1 | Outcrop samples | 20 | NA | 0.11133 | NA | NA | 0.05524 | 50.1601 | -5.5186 | NA | NA | 10110 | 52349 | 10104 | 5 | Granite | Granite | XRD, XRF | fine grained | Homogeneous | none | NA | consolidated | not detected | Intact | muscovite granite |  | 95 | 89 | Guadalupian | [56 empty] | 2.438 |  | 2.157 | 2.647 | 0.041 | 2 | TCS | [23 empty] | 1.295e-06 |  | 1.096e-06 | 1.487e-06 | 2 | TCS | [9 empty] | 4387.4 | 186.4 | 4148.1 | 4650.5 | 5 | ultrasonic | 80 |  | 2827.6 | 22.9 | 2797.3 | 2847.4 | 5 | ultrasonic | 80 |  | 47.339 | [5 empty] | calculated | [28 empty] | 25 | [6 empty] | 1.23 | [6 empty] | 410 | 30 | 0 | 380 | 156.6 | [7 empty] | Triax |  | 0.14 | [5 empty] | calculated
MEETCW010002006 | Freundt2020 |  | 2020-12-09 | CF_TUD | outcrop | Active quarry | Castle an Dinas Quarry | Land's End | United Kingdom | Cornwall | NA | 50.1601 | -5.5186 | NA | 0.1 | Outcrop samples | 20 | NA | 0.1111 | NA | NA | 0.05516 | 50.1601 | -5.5186 | NA | NA | 10110 | 52349 | 10104 | 5 | Granite | Granite | XRD, XRF | fine grained | Inhomogeneous | none | NA | consolidated | altered, color change | fractured | muscovite granite |  | 95 | 89 | Guadalupian | [56 empty] | 2.52 |  | 2.362 | 2.81 | 0.041 | 2 | TCS | [23 empty] | 1.345e-06 |  | 1.197e-06 | 1.486e-06 | 2 | TCS | [9 empty] | 4703 | 119.1 | 4541.9 | 4814.4 | 5 | ultrasonic | 80 |  | 2898.1 | 162.4 | 2716.8 | 3055.2 | 5 | ultrasonic | 80 |  | 51.7812 | [5 empty] | calculated | [28 empty] | 18 | [6 empty] | 1.43 | [6 empty] | 219 | 10 | 0 | 209 | 79.6 | [7 empty] | Triax |  | 0.19 | [5 empty] | calculated
MEETCW010002007 | Freundt2020 |  | 2020-12-09 | CF_TUD | outcrop | Active quarry | Castle an Dinas Quarry | Land's End | United Kingdom | Cornwall | NA | 50.1601 | -5.5186 | NA | 0.1 | Outcrop samples | 20 | NA | 0.11037 | NA | NA | 0.05526 | 50.1601 | -5.5186 | NA | NA | 10110 | 52349 | 10104 | 5 | Granite | Granite | XRD, XRF | fine grained | Homogeneous | none | NA | consolidated | not detected | Intact | muscovite granite |  | 95 | 89 | Guadalupian | [56 empty] | 2.658 |  | 2.41 | 2.912 | 0.038 | 2 | TCS | [23 empty] | 1.394e-06 |  | 1.257e-06 | 1.522e-06 | 2 | TCS | [9 empty] | 4793.6 | 156.4 | 4522.4 | 4920.7 | 5 | ultrasonic | 80 |  | 2990.9 | 110.4 | 2866.2 | 3128.7 | 5 | ultrasonic | 80 |  | 54.9706 | [5 empty] | calculated | [28 empty] | 18 | [6 empty] | 1.43 | [6 empty] | 138 | 20 | 0 | 118 | 59.3 | [7 empty] | Triax | not included in further calculations (friction and cohesion) | 0.18 | [5 empty] | calculated
MEETCW010002008 | Freundt2020 |  | 2020-12-09 | CF_TUD | outcrop | Active quarry | Castle an Dinas Quarry | Land's End | United Kingdom | Cornwall | NA | 50.1601 | -5.5186 | NA | 0.1 | Outcrop samples | 20 | NA | 0.11087 | NA | NA | 0.05518 | 50.1601 | -5.5186 | NA | NA | 10110 | 52349 | 10104 | 5 | Granite | Granite | XRD, XRF | fine grained | Homogeneous | none | NA | consolidated | not detected | Intact | muscovite granite |  | 95 | 89 | Guadalupian | [56 empty] | 2.608 |  | 2.468 | 2.704 | 0.052 | 2 | TCS | [23 empty] | 1.337e-06 |  | 1.145e-06 | 1.5e-06 | 2 | TCS | [9 empty] | 4705.2 | 199 | 4463.5 | 4960 | 5 | ultrasonic | 80 |  | 2939.4 | 25.5 | 2910.4 | 2979.7 | 5 | ultrasonic | 80 |  | 53.081 | [5 empty] | calculated | [28 empty] | 18 | [6 empty] | 1.43 | [6 empty] | 412 | 30 | 0 | 382 | 157.3 | [7 empty] | Triax |  | 0.18 | [5 empty] | calculated
MEETCW010002009 | Freundt2020 |  | 2020-12-09 | CF_TUD | outcrop | Active quarry | Castle an Dinas Quarry | Land's End | United Kingdom | Cornwall | NA | 50.1601 | -5.5186 | NA | 0.1 | Outcrop samples | 20 | NA | 0.1322 | NA | NA | 0.0636 | 50.1601 | -5.5186 | NA | NA | 10110 | 52349 | 10104 | 5 | Granite | Granite | XRD, XRF | fine grained | Homogeneous | none | NA | consolidated | not detected | Intact | muscovite granite |  | 95 | 89 | Guadalupian | [56 empty] | 2.718 |  | 2.6 | 2.917 | 0.068 | 2 | TCS | [23 empty] | 1.406e-06 |  | 1.163e-06 | 1.615e-06 | 2 | TCS | [9 empty] | 4944.4 | 113.6 | 4815 | 5120.4 | 5 | ultrasonic | 80 |  | 3119.7 | 42.2 | 3072.1 | 3180.1 | 5 | ultrasonic | 80 |  | 59.3366 | [5 empty] | calculated | 55.3 | [55 empty] | 0.17 | [5 empty] | calculated | 0.015
MEETCW010002010 | Freundt2020 |  | 2020-12-09 | CF_TUD | outcrop | Active quarry | Castle an Dinas Quarry | Land's End | United Kingdom | Cornwall | NA | 50.1601 | -5.5186 | NA | 0.1 | Outcrop samples | 20 | NA | 0.0305 | NA | NA | 0.03852 | 50.1601 | -5.5186 | NA | NA | 10110 | 52349 | 10104 | 5 | Granite | Granite | XRD, XRF | fine grained | Homogeneous | none | NA | consolidated | not detected | Intact | muscovite granite |  | 95 | 89 | Guadalupian | [14 empty] | 2627.1 | 9 | 2626.2 | 2628.5 | 5 | He-Pycnometry |  | 2591.7 | 18 | 2588.6 | 2593 | 5 | Geometry |  | 1.347 |  |  |  |  | Pycnometry + Geometry | calculated | [20 empty] | impermeable | 2.736 |  | 2.666 | 2.855 | 0.046 | 2 | TCS | [9 empty] | 777.9497 | [6 empty] | 2016212.2329 | [6 empty] | 1.357e-06 |  | 1.18e-06 | 1.457e-06 | 2 | TCS | [9 empty] | 4404.5 | 217.2 | 4206.5 | 4727.1 | 5 | ultrasonic | 80 |  | 2637.8 | 137.7 | 2437.5 | 2774.9 | 5 | ultrasonic | 80 | uncertain | 44.0141 | [5 empty] | calculated | [56 empty] | 0.22 | [5 empty] | calculated
MEETCW010002011 | Freundt2020 |  | 2020-12-09 | CF_TUD | outcrop | Active quarry | Castle an Dinas Quarry | Land's End | United Kingdom | Cornwall | NA | 50.1601 | -5.5186 | NA | 0.1 | Outcrop samples | 20 | NA | 0.0823 | NA | NA | 0.03698 | 50.1601 | -5.5186 | NA | NA | 10110 | 52349 | 10104 | 5 | Granite | Granite | XRD, XRF | fine grained | Homogeneous | none | NA | consolidated | not detected | Intact | muscovite granite |  | 95 | 89 | Guadalupian | [56 empty] | 2.691 |  | 2.628 | 2.745 | 0.028 | 2 | TCS | [23 empty] | 1.426e-06 |  | 1.346e-06 | 1.531e-06 | 2 | TCS | [9 empty] | 4005.9 | 102.3 | 3873.4 | 4130.6 | 5 | ultrasonic | 80 |  | 2507.1 | 88.9 | 2381.9 | 2619.5 | 5 | ultrasonic | 80 | uncertain | 38.0151 | [5 empty] | calculated | [56 empty] | 0.18 | [5 empty] | calculated | [7 empty] | 175.78 | [5 empty] | Uniax
MEETCW010002012 | Freundt2020 |  | 2020-12-09 | CF_TUD | outcrop | Active quarry | Castle an Dinas Quarry | Land's End | United Kingdom | Cornwall | NA | 50.1601 | -5.5186 | NA | 0.1 | Outcrop samples | 20 | NA | 0.0822 | NA | NA | 0.03664 | 50.1601 | -5.5186 | NA | NA | 10110 | 52349 | 10104 | 5 | Granite | Granite | XRD, XRF | fine grained | Homogeneous | none | NA | consolidated | not detected | Intact | muscovite granite |  | 95 | 89 | Guadalupian | [56 empty] | 2.876 |  | 2.755 | 2.974 | 0.025 | 2 | TCS | [23 empty] | 1.354e-06 |  | 1.243e-06 | 1.715e-06 | 2 | TCS | [9 empty] | 4896.4 | 160.5 | 4681.3 | 5132.6 | 5 | ultrasonic | 80 |  | 3095.6 | 159.6 | 3010.3 | 3379.4 | 5 | ultrasonic | 80 |  | 57.8415 | [5 empty] | calculated | [56 empty] | 0.17 | [5 empty] | calculated | [7 empty] | 213.72 | [5 empty] | Uniax
MEETCW010003 | Schulz2020 |  | 2020-03-16 | KSc_TUD | outcrop | Active quarry | Castle an Dinas Quarry | Land's End | United Kingdom | Cornwall | NA | 50.1587 | -5.5203 | NA | 0.1 | Outcrop samples | 21 | NA | 0.08 | NA | NA | 0.04 | 50.1587 | -5.5203 | NA | NA | 10110 | 52349 | 10104 | 5 | Granite | Granite | XRD, XRF, thin section | fine grained | Inhomogeneous | none | NA | consolidated | not detected |  | muscovite granite | cores target vein (along core axis); vein: Qtz + Tur | 95 | 89 | Guadalupian | NA | NA | NA | NA | NA | NA | NA | NA | NA | NA | NA | NA | NA | NA | 2605.7 | 4.45 | 2591 | 2640 | 8 | He-Pycnometry | each measurement includes 5 measurement repititions; displayed measurements on original core lenght, further measurements on plugs, sawn to a length of 2 cm, confirm the results | 2529 | NA | 2506 | 2540 | 8 | Geometry | Bulk density calculated from cylindrical core volume approach and mass, accuracy approx. 1 %; displayed measurements on original core lenght, further measurements on plugs, sawn to a length of 2 cm, confirm the results | 3 | 0.8 | 2.4 | 5.1 | 8 | Pycnometry + Geometry | accuracy approx. 2 %; displayed measurements on original core lenght, further measurements on plugs, sawn to a length of 2 cm, confirm the results | NA | NA | NA | NA | NA | NA | NA | NA | NA | NA | NA | NA | NA | NA | 2.0594e-15 | 1.211e-15 | 3.5529e-16 | 3.0595e-15 | 3 | stationary air permeameter (Hassler type cell) | from 2 cm plugs, see e.g. MEETCW001004001 pp | 2.5127 | 0.23474 | 2.062 | 3.179 | 0.10144 | 7 | Infrared Thermoscanner | TC and TD measured in two distinct measurements | 2.3988 | 0.168 | 2.062 | 2.799 | 0.083545 | 7 | NA | TC and TD measured in two distinct measurements | 827.1654 | NA | NA | NA | NA | Calculated from mean TC, mean TD and mean bulk density | St. Dev., Min and Max, depend on the displayed TC, TD, denstiy measurements | 2091901.3922 | NA | NA | NA | NA | Calculated from mean TC and mean TD | St. Dev., Min and Max, depend on the displayed measurements | 1.2012e-06 | 0.12246 | 8.99e-07 | 1.848e-06 | 7 | Infrared Thermoscanner | TC and TD measured in two distinct measurements | NA | NA | NA | NA | NA | NA | NA | NA | 3095.8 | 290.1365 | 2803.6 | 3652.3 | 8 | ultrasonic pulse generator, direct measurement | 80/250 | 16 AVG per measurement; measurements for 8 cm cores, results from 2 cm plugs confirm the data, but the measurement qualitiy of 2 cm plugs is far lower | 1909.1 | 239.311 | 1649.8 | 2430.6 | 8 | ultrasonic pulse generator, direct measurement | 80/250 | 16 AVG per measurement; measurements for 8 cm cores, results from 2 cm plugs confirm the data, but the measurement qualitiy of 2 cm plugs is far lower | 21.9931 | 4.6401 | 17.1845 | 32.6458 | 8 | ultrasonic pulse generator, direct measurement | Calculated from mean p and s wave velocity | NA | NA | NA | NA | NA | NA | NA | NA | NA | NA | NA | NA | NA | NA | NA | NA | NA | NA | NA | NA | NA | NA | NA | NA | NA | NA | NA | NA | NA | NA | NA | NA | NA | NA | NA | NA | NA | NA | NA | NA | NA | NA | NA | NA | NA | NA | NA | NA | NA | NA | NA | NA | NA | NA | NA | NA | 0.19317 | 0.08612 | 0.072507 | 0.29085 | 8 | ultrasonic pulse generator, direct measurement |  | NA | NA | NA | NA | NA | NA | NA | NA | NA | NA | NA | NA | NA | NA | NA | NA | NA | NA | NA | NA | NA | NA | NA | NA | NA | NA | NA | NA | NA | NA | NA | NA | NA | NA | NA | NA | NA | NA | NA
MEETCW010003006A | Schulz2020 |  | 2020-03-24 | KSc_TUD | outcrop | Active quarry | Castle an Dinas Quarry | Land's End | United Kingdom | Cornwall | NA | 50.1587 | -5.5203 | NA | 0.1 | Outcrop samples | 21 | NA | 0.01984 | NA | NA | 0.03953 | 50.1587 | -5.5203 | NA | NA | 10110 | 52349 | 10104 | 5 | Granite | Granite | XRD, XRF, thin section | fine grained | Inhomogeneous | none | NA | consolidated | not detected |  | muscovite granite | cores target vein (along core axis); vein: Qtz + Tur | 95 | 89 | Guadalupian | NA | NA | NA | NA | NA | NA | NA | NA | NA | NA | NA | NA | NA | NA | 2647.5 | 0.8 | NA | NA | 1 | He-Pycnometry | each measurement includes 5 measurement repititions | 2522.0924 | NA | NA | NA | 1 | Geometry | Bulk density calculated from cylindrical core volume approach and mass, accuracy approx. 1 %; displayed measurements on original core lenght | 4.7368 | NA | NA | NA | 1 | Pycnometry + Geometry | accuracy approx. 2 % | NA | NA | NA | NA | NA | NA | NA | NA | NA | NA | NA | NA | NA | NA | 2.7634e-15 | NA | NA | NA | 1 | stationary air permeameter (Hassler type cell) | none | NA | NA | NA | NA | NA | NA | NA | NA | NA | NA | NA | NA | NA | NA | NA | NA |  | NA | NA | NA | NA | NA | NA |  | NA | NA | NA | NA | NA | NA | NA | NA | NA | NA | NA | NA | NA | NA | NA | NA | NA | NA | NA | NA | NA | 4534.2 | 21.4 | 4491.4 | 4534.2 | 2 | ultrasonic pulse generator, direct measurement | 80/250 | 8 AVG per measurement; measurements for 2 cm cores | 2824 | 48.6 | 2726.8 | 2824 | 2 | ultrasonic pulse generator, direct measurement | 80/250 | 8 AVG per measurement; measurements for 2 cm cores | 47.5941 | NA | NA | NA | 2 | ultrasonic pulse generator | Calculated from mean p and s wave velocity | NA | NA | NA | NA | NA | NA | NA | NA | NA | NA | NA | NA | NA | NA | NA | NA | NA | NA | NA | NA | NA | NA | NA | NA | NA | NA | NA | NA | NA | NA | NA | NA | NA | NA | NA | NA | NA | NA | NA | NA | NA | NA | NA | NA | NA | NA | NA | NA | NA | NA | NA | NA | NA | NA | NA | NA | 0.18313 | NA | NA | NA | 2 | ultrasonic pulse generator | 8 AVG per measurement; measurements for 2 cm cores | NA | NA | NA | NA | NA | NA | NA | NA | NA | NA | NA | NA | NA | NA | NA | NA | NA | NA | NA | NA | NA | NA | NA | NA | NA | NA | NA | NA | NA | NA | NA | NA | NA | NA | NA | NA | NA | NA | NA
MEETCW010003006B | Schulz2020 |  | 2020-03-25 | KSc_TUD | outcrop | Active quarry | Castle an Dinas Quarry | Land's End | United Kingdom | Cornwall | NA | 50.1587 | -5.5203 | NA | 0.1 | Outcrop samples | 21 | NA | 0.0201 | NA | NA | 0.039513 | 50.1587 | -5.5203 | NA | NA | 10110 | 52349 | 10104 | 5 | Granite | Granite | XRD, XRF, thin section | fine grained | Inhomogeneous | none | NA | consolidated | not detected |  | muscovite granite | cores target vein (along core axis); vein: Qtz + Tur | 95 | 89 | Guadalupian | NA | NA | NA | NA | NA | NA | NA | NA | NA | NA | NA | NA | NA | NA | 2645.6 | 1.3 | NA | NA | 1 | He-Pycnometry | each measurement includes 5 measurement repititions | 2508.0411 | NA | NA | NA | 1 | Geometry | Bulk density calculated from cylindrical core volume approach and mass, accuracy approx. 1 %; displayed measurements on original core lenght | 5.1995 | NA | NA | NA | 1 | Pycnometry + Geometry | accuracy approx. 2 % | NA | NA | NA | NA | NA | NA | NA | NA | NA | NA | NA | NA | NA | NA | 3.0595e-15 | NA | NA | NA | 1 | stationary air permeameter (Hassler type cell) | none | NA | NA | NA | NA | NA | NA | NA | NA | NA | NA | NA | NA | NA | NA | NA | NA |  | NA | NA | NA | NA | NA | NA |  | NA | NA | NA | NA | NA | NA | NA | NA | NA | NA | NA | NA | NA | NA | NA | NA | NA | NA | NA | NA | NA | 4136.4 | 0.7 | 4136.4 | 4137.8 | 2 | ultrasonic pulse generator, direct measurement | 80/250 | 8 AVG per measurement; measurements for 2 cm cores | 2460.9 | NA | NA | NA | 1 | ultrasonic pulse generator, direct measurement | 80/250 | 8 AVG per measurement; measurements for 2 cm cores | 37.2448 | NA | NA | NA | 1 | ultrasonic pulse generator | Calculated from mean p and s wave velocity | NA | NA | NA | NA | NA | NA | NA | NA | NA | NA | NA | NA | NA | NA | NA | NA | NA | NA | NA | NA | NA | NA | NA | NA | NA | NA | NA | NA | NA | NA | NA | NA | NA | NA | NA | NA | NA | NA | NA | NA | NA | NA | NA | NA | NA | NA | NA | NA | NA | NA | NA | NA | NA | NA | NA | NA | 0.22607 | NA | NA | NA | 1 | ultrasonic pulse generator | 8 AVG per measurement; measurements for 2 cm cores | NA | NA | NA | NA | NA | NA | NA | NA | NA | NA | NA | NA | NA | NA | NA | NA | NA | NA | NA | NA | NA | NA | NA | NA | NA | NA | NA | NA | NA | NA | NA | NA | NA | NA | NA | NA | NA | NA | NA
MEETCW010003006C | Schulz2020 |  | 2020-03-26 | KSc_TUD | outcrop | Active quarry | Castle an Dinas Quarry | Land's End | United Kingdom | Cornwall | NA | 50.1587 | -5.5203 | NA | 0.1 | Outcrop samples | 21 | NA | 0.020047 | NA | NA | 0.039493 | 50.1587 | -5.5203 | NA | NA | 10110 | 52349 | 10104 | 5 | Granite | Granite | XRD, XRF, thin section | fine grained | Inhomogeneous | none | NA | consolidated | not detected |  | muscovite granite | cores target vein (along core axis); vein: Qtz + Tur | 95 | 89 | Guadalupian | NA | NA | NA | NA | NA | NA | NA | NA | NA | NA | NA | NA | NA | NA | 2648.3 | 1.5 | NA | NA | 1 | He-Pycnometry | each measurement includes 5 measurement repititions | 2528.6225 | NA | NA | NA | 1 | Geometry | Bulk density calculated from cylindrical core volume approach and mass, accuracy approx. 1 %; displayed measurements on original core lenght | 4.519 | NA | NA | NA | 1 | Pycnometry + Geometry | accuracy approx. 2 % | NA | NA | NA | NA | NA | NA | NA | NA | NA | NA | NA | NA | NA | NA | 3.5529e-16 | NA | NA | NA | 1 | stationary air permeameter (Hassler type cell) | none | NA | NA | NA | NA | NA | NA | NA | NA | NA | NA | NA | NA | NA | NA | NA | NA |  | NA | NA | NA | NA | NA | NA |  | NA | NA | NA | NA | NA | NA | NA | NA | NA | NA | NA | NA | NA | NA | NA | NA | NA | NA | NA | NA | NA | 3872.2 | 129.1648 | 3598.2 | 3872.2 | 3 | ultrasonic pulse generator, direct measurement | 80/250 | 8 AVG per measurement; measurements for 2 cm cores | 2527.5 | NA | NA | NA | 1 | ultrasonic pulse generator, direct measurement | 80/250 | 8 AVG per measurement; measurements for 2 cm cores | 36.4692 | NA | NA | NA | 1 | ultrasonic pulse generator | Calculated from mean p and s wave velocity | NA | NA | NA | NA | NA | NA | NA | NA | NA | NA | NA | NA | NA | NA | NA | NA | NA | NA | NA | NA | NA | NA | NA | NA | NA | NA | NA | NA | NA | NA | NA | NA | NA | NA | NA | NA | NA | NA | NA | NA | NA | NA | NA | NA | NA | NA | NA | NA | NA | NA | NA | NA | NA | NA | NA | NA | 0.12883 | NA | NA | NA | 1 | ultrasonic pulse generator | 8 AVG per measurement; measurements for 2 cm cores | NA | NA | NA | NA | NA | NA | NA | NA | NA | NA | NA | NA | NA | NA | NA | NA | NA | NA | NA | NA | NA | NA | NA | NA | NA | NA | NA | NA | NA | NA | NA | NA | NA | NA | NA | NA | NA | NA | NA
MEETCW010003006D | Schulz2020 |  | 2020-03-27 | KSc_TUD | outcrop | Active quarry | Castle an Dinas Quarry | Land's End | United Kingdom | Cornwall | NA | 50.1587 | -5.5203 | NA | 0.1 | Outcrop samples | 21 | NA | 0.010247 | NA | NA | 0.03951 | 50.1587 | -5.5203 | NA | NA | 10110 | 52349 | 10104 | 5 | Granite | Granite | XRD, XRF, thin section | fine grained | Inhomogeneous | none | NA | consolidated | not detected |  | muscovite granite | cores target vein (along core axis); vein: Qtz + Tur | 95 | 89 | Guadalupian | NA | NA | NA | NA | NA | NA | NA | NA | NA | NA | NA | NA | NA | NA | 2661.8 | 2.6 | NA | NA | 1 | He-Pycnometry | each measurement includes 5 measurement repititions | 2501.7506 | NA | NA | NA | 1 | Geometry | Bulk density calculated from cylindrical core volume approach and mass, accuracy approx. 1 %; displayed measurements on original core lenght | 6.0128 | NA | NA | NA | 1 | Pycnometry + Geometry | accuracy approx. 2 % | NA | NA | NA | NA | NA | NA | NA | NA | NA | NA | NA | NA | NA | NA | NA | NA | NA | NA | 1 | stationary air permeameter (Hassler type cell) | none | NA | NA | NA | NA | NA | NA | NA | NA | NA | NA | NA | NA | NA | NA | NA | NA |  | NA | NA | NA | NA | NA | NA |  | NA | NA | NA | NA | NA | NA | NA | NA | NA | NA | NA | NA | NA | NA | NA | NA | NA | NA | NA | NA | NA | NA | NA | NA | NA | NA | ultrasonic pulse generator, direct measurement | 80/250 | 8 AVG per measurement; measurements for 2 cm cores | NA | NA | NA | NA | NA | ultrasonic pulse generator, direct measurement | 80/250 | 8 AVG per measurement; measurements for 2 cm cores |  | NA | NA | NA | NA | ultrasonic pulse generator | Calculated from mean p and s wave velocity | NA | NA | NA | NA | NA | NA | NA | NA | NA | NA | NA | NA | NA | NA | NA | NA | NA | NA | NA | NA | NA | NA | NA | NA | NA | NA | NA | NA | NA | NA | NA | NA | NA | NA | NA | NA | NA | NA | NA | NA | NA | NA | NA | NA | NA | NA | NA | NA | NA | NA | NA | NA | NA | NA | NA | NA | NA | NA | NA | NA | NA | ultrasonic pulse generator | 8 AVG per measurement; measurements for 2 cm cores | NA | NA | NA | NA | NA | NA | NA | NA | NA | NA | NA | NA | NA | NA | NA | NA | NA | NA | NA | NA | NA | NA | NA | NA | NA | NA | NA | NA | NA | NA | NA | NA | NA | NA | NA | NA | NA | NA | NA
MEETCW010003009 |  |  | 2020-2021 | ATu_TUD | outcrop | Active quarry | Castle an Dinas Quarry | Land's End | United Kingdom | Cornwall | NA | 50.1587 | -5.5203 | NA | 0.1 | Outcrop samples | 21 | NA | 0.11084 | NA | NA | 0.05513 | 50.1587 | -5.5203 | NA | NA | 10110 | 52349 | 10104 | 5 | Granite | Granite | XRD, XRF, thin section | fine grained |  | none | NA | consolidated |  |  | muscovite granite |  | 95 | 89 | Guadalupian |  | 296.07 | [11 empty] | CorePyc | 2644.5 | 2.9 |  |  | 5 | CorePyc |  | 2532.3 | [5 empty] | calculated | 4.2 | [27 empty] | 2.105 | 0.0575 | 2.033 | 2.201 | 1.408 | 2 | TCS | [9 empty] | 749.2205 | [6 empty] | 1897251.014 | [6 empty] | 1.1095e-06 |  | 0.984 | 1.223 | 2 | TCS | [9 empty] | 3003.6 |  |  |  | 1 |  | 80 |  | 2196.2 |  |  |  | 1 |  | 80
MEETCW010003010 |  |  | 2020-2021 | ATu_TUD | outcrop | Active quarry | Castle an Dinas Quarry | Land's End | United Kingdom | Cornwall | NA | 50.1587 | -5.5203 | NA | 0.1 | Outcrop samples | 21 | NA | 0.12949 | NA | NA | 0.06272 | 50.1587 | -5.5203 | NA | NA | 10110 | 52349 | 10104 | 5 | Granite | Granite | XRD, XRF, thin section | fine grained |  | none | NA | consolidated |  |  | muscovite granite |  | 95 | 89 | Guadalupian | [14 empty] | 2646 | 1.2 |  |  | 1 | He-Pycnometry |  | 2522.0745 | [6 empty] | 1.0491 | [27 empty] | 2.1835 | [15 empty] | 755.1291 | [6 empty] | 1904491.932 | [6 empty] | 1.1465e-06 |  |  |  | 2 | [10 empty] | 3047.6 |  |  |  | 1 |  |  |  | 1957 |  |  |  | 1
MEETCW010004001 | Freundt2020 |  | 2020-12-09 | CF_TUD | outcrop | Active quarry | Castle an Dinas Quarry | Land's End | United Kingdom | Cornwall | NA | 50.1587 | -5.5203 | NA | 0.1 | Outcrop samples | 22 | NA | 0.1106 | NA | NA | 0.05482 | 50.1587 | -5.5203 | NA | NA | 58846 | 52437 | 10104 | 5 | Dyke rock | Hydrothermal gangue mineralization | XRD, XRF |  | Inhomogeneous | none | NA | consolidated |  | Intact | NA | Tourmaline vein itself | 95 | 89 | Guadalupian | [56 empty] | 4.732 |  | 3.951 | 5.315 | 0.106 | 2 | TCS | [23 empty] | 2.637e-06 |  | 2.246e-06 | 3.425e-06 | 2 | TCS | [9 empty] | 5449.5 | 112.2 | 5283.6 | 5562.2 | 5 | ultrasonic | 80 |  | 3174.9 | 618.7 | 2488.3 | 3674.1 | 5 | ultrasonic | 80 |  | 66.7587 | [5 empty] | calculated | [28 empty] | 64 | [6 empty] | 1.04 | [6 empty] | 381 | 10 | 0 | 371 | 133.6 | [7 empty] | Triax |  | 0.24 | [5 empty] | calculated
MEETCW010004002 | Freundt2020 |  | 2020-12-09 | CF_TUD | outcrop | Active quarry | Castle an Dinas Quarry | Land's End | United Kingdom | Cornwall | NA | 50.1587 | -5.5203 | NA | 0.1 | Outcrop samples | 22 | NA | 0.1112 | NA | NA | 0.05514 | 50.1587 | -5.5203 | NA | NA | 58846 | 52437 | 10104 | 5 | Dyke rock | Hydrothermal gangue mineralization | XRD, XRF |  | Inhomogeneous | none | NA | consolidated |  | Intact | NA | Tourmaline vein itself | 95 | 89 | Guadalupian | [56 empty] | 5.223 |  | 4.597 | 5.925 | 0.155 | 2 | TCS | [23 empty] | 2.719e-06 |  | 2.321e-06 | 3.216e-06 | 2 | TCS | [9 empty] | 5447.2 | 243.2 | 5115.9 | 5716.8 | 5 | ultrasonic | 80 |  | 3292.5 | 295.2 | 2916 | 3610.7 | 5 | ultrasonic | 80 |  | 68.7868 | [5 empty] | calculated | [28 empty] | 64 | [6 empty] | 1.04 | [6 empty] | 452 | 20 | 0 | 432 | 164 | [7 empty] | Triax |  | 0.21 | [5 empty] | calculated
MEETCW010004003 | Freundt2020 |  | 2020-12-09 | CF_TUD | outcrop | Active quarry | Castle an Dinas Quarry | Land's End | United Kingdom | Cornwall | NA | 50.1587 | -5.5203 | NA | 0.1 | Outcrop samples | 22 | NA | 0.11127 | NA | NA | 0.05516 | 50.1587 | -5.5203 | NA | NA | 58846 | 52437 | 10104 | 5 | Dyke rock | Hydrothermal gangue mineralization | XRD, XRF |  | Inhomogeneous | none | NA | consolidated |  | Intact | NA | Tourmaline vein itself | 95 | 89 | Guadalupian | [56 empty] | 5.236 |  | 5.026 | 5.428 | 0.062 | 2 | TCS | [23 empty] | 2.871e-06 |  | 2.685e-06 | 3.164e-06 | 2 | TCS | [9 empty] | 5471.2 | 184.5 | 5158 | 5640.9 | 5 | ultrasonic | 80 |  | 3609.5 | 80.1 | 3533 | 3729.3 | 5 | ultrasonic | 80 |  | 73.656 | [5 empty] | calculated | [28 empty] | 64 | [6 empty] | 1.04 | [6 empty] | 465 | 30 | 0 | 435 | 175 | [7 empty] | Triax |  | 0.11 | [5 empty] | calculated
MEETCW010004004 | Freundt2020 |  | 2020-12-09 | CF_TUD | outcrop | Active quarry | Castle an Dinas Quarry | Land's End | United Kingdom | Cornwall | NA | 50.1587 | -5.5203 | NA | 0.1 | Outcrop samples | 22 | NA | 0.11097 | NA | NA | 0.05536 | 50.1587 | -5.5203 | NA | NA | 58846 | 52437 | 10104 | 5 | Dyke rock | Hydrothermal gangue mineralization | XRD, XRF |  | Inhomogeneous | none | NA | consolidated |  | Intact | NA | Tourmaline vein itself | 95 | 89 | Guadalupian | [56 empty] | 4.785 |  | 4.354 | 5.112 | 0.154 | 2 | TCS | [23 empty] | 2.76e-06 |  | 2.541e-06 | 3.136e-06 | 2 | TCS | [9 empty] | 5249.6 | 152.7 | 5079.2 | 5457.7 | 5 | ultrasonic | 80 |  | 3204 | 61.4 | 3154.2 | 3301.8 | 5 | ultrasonic | 80 |  | 64.7111 | [5 empty] | calculated | 68.5 | [55 empty] | 0.2 | [5 empty] | calculated | 0.08
MEETCW010004005 | Freundt2020 |  | 2020-12-09 | CF_TUD | outcrop | Active quarry | Castle an Dinas Quarry | Land's End | United Kingdom | Cornwall | NA | 50.1587 | -5.5203 | NA | 0.1 | Outcrop samples | 22 | NA | 0.08023 | NA | NA | 0.04108 | 50.1587 | -5.5203 | NA | NA | 58846 | 52437 | 10104 | 5 | Dyke rock | Hydrothermal gangue mineralization | XRD, XRF |  | Inhomogeneous | none | NA | consolidated |  | Intact | NA | Tourmaline vein itself | 95 | 89 | Guadalupian | [56 empty] | 4.77 |  | 4.482 | 4.937 | 0.032 | 2 | TCS | [23 empty] | 2.672e-06 |  | 2.718e-06 | 2.832e-06 | 2 | TCS | [9 empty] | 4976.9 | 123.5 | 4824.4 | 5165.8 | 5 | ultrasonic | 80 |  | 3279.9 | 235.1 | 2927.9 | 3568.6 | 5 | ultrasonic | 80 |  | 62.7096 | [5 empty] | calculated | [56 empty] | 0.12 | [5 empty] | calculated | [7 empty] | 308.79 | [5 empty] | Uniax | corrected due to core dimensions
MEETCW010004006 | Freundt2020 |  | 2020-12-09 | CF_TUD | outcrop | Active quarry | Castle an Dinas Quarry | Land's End | United Kingdom | Cornwall | NA | 50.1587 | -5.5203 | NA | 0.1 | Outcrop samples | 22 | NA | 0.0292 | NA | NA | 0.04148 | 50.1587 | -5.5203 | NA | NA | 58846 | 52437 | 10104 | 5 | Dyke rock | Hydrothermal gangue mineralization | XRD, XRF |  | Inhomogeneous | none | NA | consolidated |  | Intact | NA | Tourmaline vein itself | 95 | 89 | Guadalupian | [14 empty] | 2756.3 | 3 | 2755.9 | 2756.6 | 5 | He-Pycnometry |  | 2657.7 | 8 | 2656.6 | 2658.8 | 5 | Geometry |  | 3.575 |  |  |  |  | Pycnometry + Geometry | calculated | [14 empty] | 3.6516e-18 |  |  |  |  | gas permeameter |  | 3.984 |  | 2.523 | 4.694 | 0.195 | 2 | TCS | [9 empty] | 563.1257 | [6 empty] | 1496619.0834 | [6 empty] | 2.662e-06 |  | 2.447e-06 | 1.98e-06 | 2 | TCS | [9 empty] | 5171.7 | 395.4 | 4691.8 | 5664.7 | 5 | ultrasonic | 80 |  | 2928.9 | 408.7 | 2530.4 | 3404 | 5 | ultrasonic | 80 |  | 57.6315 | [5 empty] | calculated | [56 empty] | 0.27 | [5 empty] | calculated
MEETCW010005001 |  |  | 2020-2021 | ATu_TUD | outcrop | Active quarry | Castle an Dinas Quarry | Land's End | United Kingdom | Cornwall | NA | 50.1594 | -5.5172 | NA | 0.1 | Outcrop samples | 23 | NA | 0.11205 | NA | NA | 0.05502 | 50.1594 | -5.5172 | NA | NA | 10110 | 52349 | 10104 | 5 | Granite | Granite | XRD, XRF | fine grained | homogeneous | none | NA | consolidated | low degree of kaolinization | Intact | Muscovite granite |  | 95 | 89 | Guadalupian |  | 298.07 | [11 empty] | CorePyc | 2659.9 | 2.1 |  |  | 5 | CorePyc |  | 2631.8 | [5 empty] | calculated | 1.1 | [27 empty] | 2.762 | 0.0665 | 2.58 | 2.845 | 1.953 | 2 | TCS | [9 empty] | 764.9212 | [6 empty] | 2013119.5335 | [6 empty] | 1.372e-06 |  | 1.291 | 1.458 | 2 | TCS | [9 empty] | 4855.5 |  |  |  | 1 |  | 80 |  | 2023.7 |  |  |  | 1 |  | 80
MEETCW010005002 |  |  | 2020-2021 | ATu_TUD | outcrop | Active quarry | Castle an Dinas Quarry | Land's End | United Kingdom | Cornwall | NA | 50.1594 | -5.5172 | NA | 0.1 | Outcrop samples | 23 | NA | 0.11157 | NA | NA | 0.05513 | 50.1594 | -5.5172 | NA | NA | 10110 | 52349 | 10104 | 5 | Granite | Granite | XRD, XRF | fine grained | homogeneous | none | NA | consolidated | low degree of kaolinization | Intact | Muscovite granite |  | 95 | 89 | Guadalupian |  | 296.74 | [11 empty] | CorePyc | 2648.7 | 1.6 |  |  | 5 | CorePyc |  | 2622.7 | [5 empty] | calculated | 1 | [27 empty] | 2.803 | 0.085 | 2.683 | 2.95 | 2.0235 | 2 | TCS | [9 empty] | 742.7005 | [6 empty] | 1947880.4726 | [6 empty] | 1.439e-06 |  | 1.238 | 1.563 | 2 | TCS | [9 empty] | 4440.8 |  |  |  | 1 |  | 80 |  | 2171.1 |  |  |  | 1 |  | 80
MEETCW010005003 |  |  | 2020-2021 | ATu_TUD | outcrop | Active quarry | Castle an Dinas Quarry | Land's End | United Kingdom | Cornwall | NA | 50.1594 | -5.5172 | NA | 0.1 | Outcrop samples | 23 | NA | 0.1031 | NA | NA | 0.05503 | 50.1594 | -5.5172 | NA | NA | 10110 | 52349 | 10104 | 5 | Granite | Granite | XRD, XRF | fine grained | homogeneous | none | NA | consolidated | low degree of kaolinization | Intact | Muscovite granite |  | 95 | 89 | Guadalupian |  | 295.97 | [11 empty] | CorePyc | 2638.8 | 2.7 |  |  | 5 | CorePyc |  | 2633.8 | [5 empty] | calculated | 0.2 | [27 empty] | 2.8955 | 0.076 | 2.81 | 3.124 | 1.9995 | 2 | TCS | [9 empty] | 788.6385 | [6 empty] | 2077116.2123 | [6 empty] | 1.394e-06 |  | 1.258 | 1.518 | 2 | TCS | [9 empty] | 4803.7 |  |  |  | 1 |  | 80 |  | 2943.1 |  |  |  | 1 |  | 80
MEETCW010005004 |  |  | 2020-2021 | ATu_TUD | outcrop | Active quarry | Castle an Dinas Quarry | Land's End | United Kingdom | Cornwall | NA | 50.1594 | -5.5172 | NA | 0.1 | Outcrop samples | 23 | NA | 0.12988 | NA | NA | 0.06331 | 50.1594 | -5.5172 | NA | NA | 10110 | 52349 | 10104 | 5 | Granite | Granite | XRD, XRF | fine grained | homogeneous | none | NA | consolidated | low degree of kaolinization | Intact | Muscovite granite |  | 95 | 89 | Guadalupian |  | 295.47 | [11 empty] | CorePyc | 2641.8 | 1.2 |  |  | 5 | CorePyc |  | 2627.8 | [5 empty] | calculated | 0.5 | [27 empty] | 2.739 | 0.075 | 2.626 | 2.86 | 1.7645 | 2 | TCS | [9 empty] | 727.1132 | [6 empty] | 1910708.0572 | [6 empty] | 1.4335e-06 |  | 1.349 | 1.578 | 2 | TCS | [9 empty] | 4498.7 |  |  |  | 1 |  | 80 |  | 2931.4 |  |  |  | 1 |  | 80
MEETCW010005005 |  |  | 2020-2021 | ATu_TUD | outcrop | Active quarry | Castle an Dinas Quarry | Land's End | United Kingdom | Cornwall | NA | 50.1594 | -5.5172 | NA | 0.1 | Outcrop samples | 23 | NA | 0.10132 | NA | NA | 0.05504 | 50.1594 | -5.5172 | NA | NA | 10110 | 52349 | 10104 | 5 | Granite | Granite | XRD, XRF | fine grained | homogeneous | none | NA | consolidated | low degree of kaolinization | Intact | Muscovite granite |  | 95 | 89 | Guadalupian |  | 295.77 | [11 empty] | CorePyc | 2647.4 | 2.8 |  |  | 5 | CorePyc |  | 2634.3 | [5 empty] | calculated | 0.5 | [27 empty] | 2.5825 | 0.198 | 2.093 | 2.886 | 5.9245 | 2 | TCS | [9 empty] | 717.4068 | [6 empty] | 1889864.6176 | [6 empty] | 1.3665e-06 |  | 1.184 | 1.511 | 2 | TCS | [9 empty] | 4719.8 |  |  |  | 1 |  | 80 |  | 3263 |  |  |  | 1 |  | 80
MEETCW010005006 |  |  | 2020-2021 | ATu_TUD | outcrop | Active quarry | Castle an Dinas Quarry | Land's End | United Kingdom | Cornwall | NA | 50.1594 | -5.5172 | NA | 0.1 | Outcrop samples | 23 | NA | 0.11733 | NA | NA | 0.04003 | 50.1594 | -5.5172 | NA | NA | 10110 | 52349 | 10104 | 5 | Granite | Granite | XRD, XRF | fine grained | homogeneous | none | NA | consolidated | low degree of kaolinization | Intact | Muscovite granite |  | 95 | 89 | Guadalupian | [101 empty] | 4512 |  |  |  | 1 |  | 80 |  | 2395 |  |  |  | 1 |  | 80
MEETCW010005007 |  |  | 2020-2021 | ATu_TUD | outcrop | Active quarry | Castle an Dinas Quarry | Land's End | United Kingdom | Cornwall | NA | 50.1594 | -5.5172 | NA | 0.1 | Outcrop samples | 23 | NA | 0.1235 | NA | NA | 0.04002 | 50.1594 | -5.5172 | NA | NA | 10110 | 52349 | 10104 | 5 | Granite | Granite | XRD, XRF | fine grained | homogeneous | none | NA | consolidated | low degree of kaolinization | Intact | Muscovite granite |  | 95 | 89 | Guadalupian | [101 empty] | 4604.8 |  |  |  | 1 |  | 80 |  | 2482.6 |  |  |  | 1 |  | 80
MEETCW010005008 |  |  | 2020-2021 | ATu_TUD | outcrop | Active quarry | Castle an Dinas Quarry | Land's End | United Kingdom | Cornwall | NA | 50.1594 | -5.5172 | NA | 0.1 | Outcrop samples | 23 | NA | 0.06455 | NA | NA | 0.04002 | 50.1594 | -5.5172 | NA | NA | 10110 | 52349 | 10104 | 5 | Granite | Granite | XRD, XRF | fine grained | homogeneous | none | NA | consolidated | low degree of kaolinization | Intact | Muscovite granite |  | 95 | 89 | Guadalupian | [101 empty] | 4947.5 |  |  |  | 1 |  | 80 |  | 2485.1 |  |  |  | 1 |  | 80
MEETCW010005009 |  |  | 2020-2021 | ATu_TUD | outcrop | Active quarry | Castle an Dinas Quarry | Land's End | United Kingdom | Cornwall | NA | 50.1594 | -5.5172 | NA | 0.1 | Outcrop samples | 23 | NA | 0.07455 | NA | NA | 0.04003 | 50.1594 | -5.5172 | NA | NA | 10110 | 52349 | 10104 | 5 | Granite | Granite | XRD, XRF | fine grained | homogeneous | none | NA | consolidated | low degree of kaolinization | Intact | Muscovite granite |  | 95 | 89 | Guadalupian | [101 empty] | 5085.9 |  |  |  | 1 |  | 80 |  | 3348.2 |  |  |  | 1 |  | 80
MEETCW010005010 |  |  | 2020-2021 | ATu_TUD | outcrop | Active quarry | Castle an Dinas Quarry | Land's End | United Kingdom | Cornwall | NA | 50.1594 | -5.5172 | NA | 0.1 | Outcrop samples | 23 | NA | 0.09533 | NA | NA | 0.04006 | 50.1594 | -5.5172 | NA | NA | 10110 | 52349 | 10104 | 5 | Granite | Granite | XRD, XRF | fine grained | homogeneous | none | NA | consolidated | low degree of kaolinization | Intact | Muscovite granite |  | 95 | 89 | Guadalupian | [101 empty] | 4507.7 |  |  |  | 1 |  | 80 |  | 2284.4 |  |  |  | 1 |  | 80
MEETCW010005011 |  |  | 2020-2021 | ATu_TUD | outcrop | Active quarry | Castle an Dinas Quarry | Land's End | United Kingdom | Cornwall | NA | 50.1594 | -5.5172 | NA | 0.1 | Outcrop samples | 23 | NA | 0.09162 | NA | NA | 0.04006 | 50.1594 | -5.5172 | NA | NA | 10110 | 52349 | 10104 | 5 | Granite | Granite | XRD, XRF | fine grained | homogeneous | none | NA | consolidated | low degree of kaolinization | Intact | Muscovite granite |  | 95 | 89 | Guadalupian | [101 empty] | 5059.4 |  |  |  | 1 |  | 80 |  | 4189.1 |  |  |  | 1 |  | 80
MEETCW010005012 |  |  | 2020-2021 | ATu_TUD | outcrop | Active quarry | Castle an Dinas Quarry | Land's End | United Kingdom | Cornwall | NA | 50.1594 | -5.5172 | NA | 0.1 | Outcrop samples | 23 | NA | 0.08193 | NA | NA | 0.04007 | 50.1594 | -5.5172 | NA | NA | 10110 | 52349 | 10104 | 5 | Granite | Granite | XRD, XRF | fine grained | homogeneous | none | NA | consolidated | low degree of kaolinization | Intact | Muscovite granite |  | 95 | 89 | Guadalupian | [49 empty] | not possible | [51 empty] | 5222.2 |  |  |  | 1 |  | 80 |  | 4185 |  |  |  | 1 |  | 80
MEETCW010005013 |  |  | 2020-2021 | ATu_TUD | outcrop | Active quarry | Castle an Dinas Quarry | Land's End | United Kingdom | Cornwall | NA | 50.1594 | -5.5172 | NA | 0.1 | Outcrop samples | 23 | NA | 0.02565 | NA | NA | 0.04013 | 50.1594 | -5.5172 | NA | NA | 10110 | 52349 | 10104 | 5 | Granite | Granite | XRD, XRF | fine grained | homogeneous | none | NA | consolidated | low degree of kaolinization | Intact | Muscovite granite |  | 95 | 89 | Guadalupian |  | 293.11 | [11 empty] | AccuPyc | 2633 | 0.2 |  |  | 5 | AccuPyc | [29 empty] | not possible | [51 empty] | 5489 |  |  |  | 1 |  | 80 |  | 954.8 |  |  |  | 1 |  | 80
MEETCW010005014 |  |  | 2020-2021 | ATu_TUD | outcrop | Active quarry | Castle an Dinas Quarry | Land's End | United Kingdom | Cornwall | NA | 50.1594 | -5.5172 | NA | 0.1 | Outcrop samples | 23 | NA | 0.0254 | NA | NA | 0.04016 | 50.1594 | -5.5172 | NA | NA | 10110 | 52349 | 10104 | 5 | Granite | Granite | XRD, XRF | fine grained | homogeneous | none | NA | consolidated | low degree of kaolinization | Intact | Muscovite granite |  | 95 | 89 | Guadalupian |  | 297.85 | [11 empty] | AccuPyc | 2633.1 | 0.2 |  |  | 5 | AccuPyc | [29 empty] | not possible | [51 empty] | 3911.6 |  |  |  | 1 |  | 80 |  | 1098.3 |  |  |  | 1 |  | 80
MEETCW010005015 |  |  | 2020-2021 | ATu_TUD | outcrop | Active quarry | Castle an Dinas Quarry | Land's End | United Kingdom | Cornwall | NA | 50.1594 | -5.5172 | NA | 0.1 | Outcrop samples | 23 | NA | 0.0304 | NA | NA | 0.0397 | 50.1594 | -5.5172 | NA | NA | 10110 | 52349 | 10104 | 5 | Granite | Granite | XRD, XRF | fine grained | homogeneous | none | NA | consolidated | low degree of kaolinization | Intact | Muscovite granite |  | 95 | 89 | Guadalupian |  | 294.95 | [11 empty] | AccuPyc | 2629.1 | 1 |  |  | 5 | AccuPyc | [29 empty] | not possible | [51 empty] | 4537 |  |  |  | 1 |  | 80 |  | 1268.7 |  |  |  | 1 |  | 80
MEETCW010005016 |  |  | 2020-2021 | ATu_TUD | outcrop | Active quarry | Castle an Dinas Quarry | Land's End | United Kingdom | Cornwall | NA | 50.1594 | -5.5172 | NA | 0.1 | Outcrop samples | 23 | NA | 0.03069 | NA | NA | 0.04012 | 50.1594 | -5.5172 | NA | NA | 10110 | 52349 | 10104 | 5 | Granite | Granite | XRD, XRF | fine grained | homogeneous | none | NA | consolidated | low degree of kaolinization | Intact | Muscovite granite |  | 95 | 89 | Guadalupian |  | 297.35 | [11 empty] | AccuPyc | 2632.8 | 0.5 |  |  | 5 | AccuPyc |  | 2548.6 | 6.2 |  |  |  | GeoPyc | [22 empty] | not possible | [51 empty] | 5636.9 |  |  |  | 1 |  | 80 |  | 2692.2 |  |  |  | 1 |  | 80
MEETCW010005017 |  |  | 2020-2021 | ATu_TUD | outcrop | Active quarry | Castle an Dinas Quarry | Land's End | United Kingdom | Cornwall | NA | 50.1594 | -5.5172 | NA | 0.1 | Outcrop samples | 23 | NA | 0.02138 | NA | NA | 0.04017 | 50.1594 | -5.5172 | NA | NA | 10110 | 52349 | 10104 | 5 | Granite | Granite | XRD, XRF | fine grained | homogeneous | none | NA | consolidated | low degree of kaolinization | Intact | Muscovite granite |  | 95 | 89 | Guadalupian |  | 298.35 | [11 empty] | AccuPyc | 2633.1 | 1 |  |  | 5 | AccuPyc | [29 empty] | not possible | [51 empty] | 5172.6 |  |  |  | 1 |  | 80 |  | 1122 |  |  |  | 1 |  | 80
MEETCW010005018 |  |  | 2020-2021 | ATu_TUD | outcrop | Active quarry | Castle an Dinas Quarry | Land's End | United Kingdom | Cornwall | NA | 50.1594 | -5.5172 | NA | 0.1 | Outcrop samples | 23 | NA | 0.02532 | NA | NA | 0.03942 | 50.1594 | -5.5172 | NA | NA | 10110 | 52349 | 10104 | 5 | Granite | Granite | XRD, XRF | fine grained | homogeneous | none | NA | consolidated | low degree of kaolinization | Intact | Muscovite granite |  | 95 | 89 | Guadalupian |  | 294.57 | [11 empty] | AccuPyc | 2629.9 | 1 |  |  | 5 | AccuPyc | [29 empty] | not possible | [51 empty] | 5377.5 |  |  |  | 1 |  | 80 |  | 953.3 |  |  |  | 1 |  | 80
MEETCW010005019 |  |  | 2020-2021 | ATu_TUD | outcrop | Active quarry | Castle an Dinas Quarry | Land's End | United Kingdom | Cornwall | NA | 50.1594 | -5.5172 | NA | 0.1 | Outcrop samples | 23 | NA | 0.01925 | NA | NA | 0.04019 | 50.1594 | -5.5172 | NA | NA | 10110 | 52349 | 10104 | 5 | Granite | Granite | XRD, XRF | fine grained | homogeneous | none | NA | consolidated | low degree of kaolinization | Intact | Muscovite granite |  | 95 | 89 | Guadalupian |  | 296.65 | [11 empty] | AccuPyc | 2633.7 | 1.4 |  |  | 5 | AccuPyc |  | 2548.7 | 5.5 |  |  |  | GeoPyc | [22 empty] | not possible | [51 empty] | 5903.5 |  |  |  | 1 |  | 80 |  | 950.3 |  |  |  | 1 |  | 80
MEETCW010005020 |  |  | 2020-2021 | ATu_TUD | outcrop | Active quarry | Castle an Dinas Quarry | Land's End | United Kingdom | Cornwall | NA | 50.1594 | -5.5172 | NA | 0.1 | Outcrop samples | 23 | NA | 0.0256 | NA | NA | 0.04005 | 50.1594 | -5.5172 | NA | NA | 10110 | 52349 | 10104 | 5 | Granite | Granite | XRD, XRF | fine grained | homogeneous | none | NA | consolidated | low degree of kaolinization | Intact | Muscovite granite |  | 95 | 89 | Guadalupian |  | 292.07 | [11 empty] | AccuPyc | 2634.7 | 1 |  |  | 5 | AccuPyc | [29 empty] | not possible | [51 empty] | 5401.8 |  |  |  | 1 |  | 80 |  | 1006.5 |  |  |  | 1 |  | 80
MEETCW010005021 |  |  | 2020-2021 | ATu_TUD | outcrop | Active quarry | Castle an Dinas Quarry | Land's End | United Kingdom | Cornwall | NA | 50.1594 | -5.5172 | NA | 0.1 | Outcrop samples | 23 | NA | 0.02106 | NA | NA | 0.04018 | 50.1594 | -5.5172 | NA | NA | 10110 | 52349 | 10104 | 5 | Granite | Granite | XRD, XRF | fine grained | homogeneous | none | NA | consolidated | low degree of kaolinization | Intact | Muscovite granite |  | 95 | 89 | Guadalupian |  | 294.6 | [11 empty] | AccuPyc | 2628.6 | 1 |  |  | 5 | AccuPyc | [29 empty] | not possible | [51 empty] | 4847.1 |  |  |  | 1 |  | 80 |  | 1041.7 |  |  |  | 1 |  | 80
MEETCW010005022 |  |  | 2020-2021 | ATu_TUD | outcrop | Active quarry | Castle an Dinas Quarry | Land's End | United Kingdom | Cornwall | NA | 50.1594 | -5.5172 | NA | 0.1 | Outcrop samples | 23 | NA | 0.02135 | NA | NA | 0.04015 | 50.1594 | -5.5172 | NA | NA | 10110 | 52349 | 10104 | 5 | Granite | Granite | XRD, XRF | fine grained | homogeneous | none | NA | consolidated | low degree of kaolinization | Intact | Muscovite granite |  | 95 | 89 | Guadalupian |  | 292.85 | [11 empty] | AccuPyc | 2631.2 | 0.5 |  |  | 5 | AccuPyc | [29 empty] | not possible | [51 empty] | 5397.9 |  |  |  | 1 |  | 80 |  | 1043.4 |  |  |  | 1 |  | 80
MEETCW010005023 |  |  | 2020-2021 | ATu_TUD | outcrop | Active quarry | Castle an Dinas Quarry | Land's End | United Kingdom | Cornwall | NA | 50.1594 | -5.5172 | NA | 0.1 | Outcrop samples | 23 | NA | 0.01891 | NA | NA | 0.04015 | 50.1594 | -5.5172 | NA | NA | 10110 | 52349 | 10104 | 5 | Granite | Granite | XRD, XRF | fine grained | homogeneous | none | NA | consolidated | low degree of kaolinization | Intact | Muscovite granite |  | 95 | 89 | Guadalupian |  | 294.13 | [11 empty] | AccuPyc | 2632.5 | 1.1 |  |  | 5 | AccuPyc | [29 empty] | not possible | [51 empty] | 5888.7 |  |  |  | 1 |  | 80 |  | 1136.6 |  |  |  | 1 |  | 80
MEETCW010005024 |  |  | 2020-2021 | ATu_TUD | outcrop | Active quarry | Castle an Dinas Quarry | Land's End | United Kingdom | Cornwall | NA | 50.1594 | -5.5172 | NA | 0.1 | Outcrop samples | 23 | NA | 0.02457 | NA | NA | 0.04001 | 50.1594 | -5.5172 | NA | NA | 10110 | 52349 | 10104 | 5 | Granite | Granite | XRD, XRF | fine grained | homogeneous | none | NA | consolidated | low degree of kaolinization | Intact | Muscovite granite |  | 95 | 89 | Guadalupian |  | 294.77 | [11 empty] | AccuPyc | 2630.1 | 0.6 |  |  | 5 | AccuPyc | [29 empty] | not possible | [51 empty] | 4194.6 |  |  |  | 1 |  | 80 |  | 1043.7 |  |  |  | 1 |  | 80
MEETCW010005025 |  |  | 2020-2021 | ATu_TUD | outcrop | Active quarry | Castle an Dinas Quarry | Land's End | United Kingdom | Cornwall | NA | 50.1594 | -5.5172 | NA | 0.1 | Outcrop samples | 23 | NA | 0.02435 | NA | NA | 0.04015 | 50.1594 | -5.5172 | NA | NA | 10110 | 52349 | 10104 | 5 | Granite | Granite | XRD, XRF | fine grained | homogeneous | none | NA | consolidated | low degree of kaolinization | Intact | Muscovite granite |  | 95 | 89 | Guadalupian |  | 296.95 | [11 empty] | AccuPyc | 2629.8 | 0.1 |  |  | 5 | AccuPyc | [29 empty] | not possible | [51 empty] | 4701.3 |  |  |  | 1 |  | 80 |  | 1060.2 |  |  |  | 1 |  | 80
MEETCW010006 | Schulz2020 |  | 2020-03-16 | KSc_TUD | outcrop | Active quarry | Castle an Dinas Quarry | Land's End | United Kingdom | Cornwall | NA | 50.1594 | -5.5172 | NA | 0.1 | Outcrop samples | 24 | NA | 0.08 | NA | NA | 0.04 | 50.1594 | -5.5172 | NA | NA | 10110 | 52349 | 10104 | 5 | Granite | Granite | XRD, XRF | fine grained | Inhomogeneous | none | NA | consolidated | weakly kaolinized and weathered |  | muscovite granite | cores target vein (along core axis); vein: Qtz | 95 | 89 | Guadalupian | NA | NA | NA | NA | NA | NA | NA | NA | NA | NA | NA | NA | NA | NA | 2603.2222 | 3.0889 | 2582 | 2633 | 9 | He-Pycnometry | each measurement includes 5 measurement repititions; displayed measurements on original core lenght, further measurements on plugs, sawn to a length of 2 cm, confirm the results | 2592 | NA | 2580 | 2613 | 9 | Geometry | Bulk density calculated from cylindrical core volume approach and mass, accuracy approx. 1 %; displayed measurements on original core lenght, further measurements on plugs, sawn to a length of 2 cm, confirm the results | 0.4 | 0.7 | 0 | 1.6 | 9 | Pycnometry + Geometry | accuracy approx. 2 %; displayed measurements on original core lenght, further measurements on plugs, sawn to a length of 2 cm, confirm the results | [14 empty] | 2.895e-18 | 1.9412e-18 | 1.283e-18 | 5.6255e-18 | 4 | stationary air permeameter (Hassler type cell) | from 2 cm plugs, see e.g. MEETCW001004001 pp | 3.0567 | 0.086982 | 2.785 | 3.315 | 0.089429 | 8 | Infrared Thermoscanner | TC and TD measured in two distinct measurements | distinctin between vein and matrix not possible | distinctin between vein and matrix not possible | distinctin between vein and matrix not possible | distinctin between vein and matrix not possible | distinctin between vein and matrix not possible | distinctin between vein and matrix not possible | NA | TC and TD measured in two distinct measurements | 760.5583 | NA | NA | NA | NA | Calculated from mean TC, mean TD and mean bulk density | St. Dev., Min and Max, depend on the displayed TC, TD, denstiy measurements | 1971367.1495 | NA | NA | NA | NA | Calculated from mean TC and mean TD | St. Dev., Min and Max, depend on the displayed measurements | 1.5506e-06 | 0.10106 | 1.178e-06 | 2.436e-06 | 8 | Infrared Thermoscanner | TC and TD measured in two distinct measurements | NA | NA | NA | NA | NA | NA | NA | NA | 4640.1313 | 344.6604 | 4326.5 | 5405.5 | 9 | ultrasonic pulse generator, direct measurement | 80/250 | 16 AVG per measurement; measurements for 8 cm cores, results from 2 cm plugs confirm the data, but the measurement qualitiy of 2 cm plugs is far lower | 2810.7937 | 345.5954 | 2459.7 | 3540 | 9 | ultrasonic pulse generator, direct measurement | 80/250 | 16 AVG per measurement; measurements for 8 cm cores, results from 2 cm plugs confirm the data, but the measurement qualitiy of 2 cm plugs is far lower | 49.5599 | 10.5415 | 40.5583 | 72.7815 | 9 | ultrasonic pulse generator, direct measurement | Calculated from mean p and s wave velocity | NA | NA | NA | NA | NA | NA | NA | NA | NA | NA | NA | NA | NA | NA | NA | NA | NA | NA | NA | NA | NA | NA | NA | NA | NA | NA | NA | NA | NA | NA | NA | NA | NA | NA | NA | NA | NA | NA | NA | NA | NA | NA | NA | NA | NA | NA | NA | NA | NA | NA | NA | NA | NA | NA | NA | NA | 0.21018 | 0.062169 | 0.12453 | 0.29515 | 9 | ultrasonic pulse generator, direct measurement |  | NA | NA | NA | NA | NA | NA | NA | NA | NA | NA | NA | NA | NA | NA | NA | NA | NA | NA | NA | NA | NA | NA | NA | NA | NA | NA | NA | NA | NA | NA | NA | NA | NA | NA | NA | NA | NA | NA | NA
MEETCW010006003A | Schulz2020 |  | 2020-03-17 | KSc_TUD | outcrop | Active quarry | Castle an Dinas Quarry | Land's End | United Kingdom | Cornwall | NA | 50.1594 | -5.5172 | NA | 0.1 | Outcrop samples | 24 | NA | 0.012097 | NA | NA | 0.039557 | 50.1594 | -5.5172 | NA | NA | 10110 | 52349 | 10104 | 5 | Granite | Granite | XRD, XRF | fine grained | Inhomogeneous | none | NA | consolidated | weakly kaolinized and weathered |  | muscovite granite | cores target vein (along core axis); vein: Qtz | 95 | 89 | Guadalupian | NA | NA | NA | NA | NA | NA | NA | NA | NA | NA | NA | NA | NA | NA | 2633.9 | 2.4 | NA | NA | 1 | He-Pycnometry | each measurement includes 5 measurement repititions | 2548.4277 | NA | NA | NA | 1 | Geometry | Bulk density calculated from cylindrical core volume approach and mass, accuracy approx. 1 %; displayed measurements on original core lenght | 3.2451 | NA | NA | NA | 1 | Pycnometry + Geometry | accuracy approx. 2 % | [14 empty] | NA |  |  |  | 1 | stationary air permeameter (Hassler type cell) | none | [8 empty] | NA | NA | NA | NA | NA | NA | NA | NA |  | NA | NA | NA | NA | NA | NA |  | NA | NA | NA | NA | NA | NA | NA | NA | NA | NA | NA | NA | NA | NA | NA | NA | NA | NA | NA | NA | NA | NA | NA | NA | NA | NA | ultrasonic pulse generator, direct measurement | 80/250 | 8 AVG per measurement; measurements for 2 cm cores | NA | NA | NA | NA | NA | ultrasonic pulse generator, direct measurement | 80/250 | 8 AVG per measurement; measurements for 2 cm cores |  | NA | NA | NA | NA | ultrasonic pulse generator | Calculated from mean p and s wave velocity | NA | NA | NA | NA | NA | NA | NA | NA | NA | NA | NA | NA | NA | NA | NA | NA | NA | NA | NA | NA | NA | NA | NA | NA | NA | NA | NA | NA | NA | NA | NA | NA | NA | NA | NA | NA | NA | NA | NA | NA | NA | NA | NA | NA | NA | NA | NA | NA | NA | NA | NA | NA | NA | NA | NA | NA | NA | NA | NA | NA | NA | ultrasonic pulse generator | 8 AVG per measurement; measurements for 2 cm cores | NA | NA | NA | NA | NA | NA | NA | NA | NA | NA | NA | NA | NA | NA | NA | NA | NA | NA | NA | NA | NA | NA | NA | NA | NA | NA | NA | NA | NA | NA | NA | NA | NA | NA | NA | NA | NA | NA | NA
MEETCW010006003B | Schulz2020 |  | 2020-03-18 | KSc_TUD | outcrop | Active quarry | Castle an Dinas Quarry | Land's End | United Kingdom | Cornwall | NA | 50.1594 | -5.5172 | NA | 0.1 | Outcrop samples | 24 | NA | 0.019553 | NA | NA | 0.039557 | 50.1594 | -5.5172 | NA | NA | 10110 | 52349 | 10104 | 5 | Granite | Granite | XRD, XRF | fine grained | Inhomogeneous | none | NA | consolidated | weakly kaolinized and weathered |  | muscovite granite | cores target vein (along core axis); vein: Qtz | 95 | 89 | Guadalupian | NA | NA | NA | NA | NA | NA | NA | NA | NA | NA | NA | NA | NA | NA | 2620.7 | 0.3 | NA | NA | 1 | He-Pycnometry | each measurement includes 5 measurement repititions | 2557.2004 | NA | NA | NA | 1 | Geometry | Bulk density calculated from cylindrical core volume approach and mass, accuracy approx. 1 %; displayed measurements on original core lenght | 2.423 | NA | NA | NA | 1 | Pycnometry + Geometry | accuracy approx. 2 % | [14 empty] | 1.283e-18 |  |  |  | 1 | stationary air permeameter (Hassler type cell) | none | [8 empty] | NA | NA | NA | NA | NA | NA | NA | NA |  | NA | NA | NA | NA | NA | NA |  | NA | NA | NA | NA | NA | NA | NA | NA | NA | NA | NA | NA | NA | NA | NA | NA | NA | NA | NA | NA | NA | 5752 | 320.7 | 5752 | 6393.4 | 2 | ultrasonic pulse generator, direct measurement | 80/250 | 8 AVG per measurement; measurements for 2 cm cores | 1912.1 | NA | NA | NA | 1 | ultrasonic pulse generator, direct measurement | 80/250 | 8 AVG per measurement; measurements for 2 cm cores | 26.8868 | NA | NA | NA | 1 | ultrasonic pulse generator | Calculated from mean p and s wave velocity | NA | NA | NA | NA | NA | NA | NA | NA | NA | NA | NA | NA | NA | NA | NA | NA | NA | NA | NA | NA | NA | NA | NA | NA | NA | NA | NA | NA | NA | NA | NA | NA | NA | NA | NA | NA | NA | NA | NA | NA | NA | NA | NA | NA | NA | NA | NA | NA | NA | NA | NA | NA | NA | NA | NA | NA | 0.43788 | NA | NA | NA | 1 | ultrasonic pulse generator | 8 AVG per measurement; measurements for 2 cm cores | NA | NA | NA | NA | NA | NA | NA | NA | NA | NA | NA | NA | NA | NA | NA | NA | NA | NA | NA | NA | NA | NA | NA | NA | NA | NA | NA | NA | NA | NA | NA | NA | NA | NA | NA | NA | NA | NA | NA
MEETCW010006003C | Schulz2020 |  | 2020-03-19 | KSc_TUD | outcrop | Active quarry | Castle an Dinas Quarry | Land's End | United Kingdom | Cornwall | NA | 50.1594 | -5.5172 | NA | 0.1 | Outcrop samples | 24 | NA | 0.018673 | NA | NA | 0.03954 | 50.1594 | -5.5172 | NA | NA | 10110 | 52349 | 10104 | 5 | Granite | Granite | XRD, XRF | fine grained | Inhomogeneous | none | NA | consolidated | weakly kaolinized and weathered |  | muscovite granite | cores target vein (along core axis); vein: Qtz | 95 | 89 | Guadalupian | NA | NA | NA | NA | NA | NA | NA | NA | NA | NA | NA | NA | NA | NA | 2637.9 | 1.1 | NA | NA | 1 | He-Pycnometry | each measurement includes 5 measurement repititions | 2576.3011 | NA | NA | NA | 1 | Geometry | Bulk density calculated from cylindrical core volume approach and mass, accuracy approx. 1 %; displayed measurements on original core lenght | 2.3352 | NA | NA | NA | 1 | Pycnometry + Geometry | accuracy approx. 2 % | [14 empty] | NA |  |  |  | 1 | stationary air permeameter (Hassler type cell) | none | [8 empty] | NA | NA | NA | NA | NA | NA | NA | NA |  | NA | NA | NA | NA | NA | NA |  | NA | NA | NA | NA | NA | NA | NA | NA | NA | NA | NA | NA | NA | NA | NA | NA | NA | NA | NA | NA | NA | 7349 | 188.55 | 7349 | 7726.1 | 2 | ultrasonic pulse generator, direct measurement | 80/250 | 8 AVG per measurement; measurements for 2 cm cores | 2917 | 308.75 | 2299.5 | 2917 | 2 | ultrasonic pulse generator, direct measurement | 80/250 | 8 AVG per measurement; measurements for 2 cm cores | 61.6648 | NA | NA | NA | 2 | ultrasonic pulse generator | Calculated from mean p and s wave velocity | NA | NA | NA | NA | NA | NA | NA | NA | NA | NA | NA | NA | NA | NA | NA | NA | NA | NA | NA | NA | NA | NA | NA | NA | NA | NA | NA | NA | NA | NA | NA | NA | NA | NA | NA | NA | NA | NA | NA | NA | NA | NA | NA | NA | NA | NA | NA | NA | NA | NA | NA | NA | NA | NA | NA | NA | 0.40649 | NA | NA | NA | 2 | ultrasonic pulse generator | 8 AVG per measurement; measurements for 2 cm cores | NA | NA | NA | NA | NA | NA | NA | NA | NA | NA | NA | NA | NA | NA | NA | NA | NA | NA | NA | NA | NA | NA | NA | NA | NA | NA | NA | NA | NA | NA | NA | NA | NA | NA | NA | NA | NA | NA | NA
MEETCW010006003D | Schulz2020 |  | 2020-03-20 | KSc_TUD | outcrop | Active quarry | Castle an Dinas Quarry | Land's End | United Kingdom | Cornwall | NA | 50.1594 | -5.5172 | NA | 0.1 | Outcrop samples | 24 | NA | 0.020053 | NA | NA | 0.03954 | 50.1594 | -5.5172 | NA | NA | 10110 | 52349 | 10104 | 5 | Granite | Granite | XRD, XRF | fine grained | Inhomogeneous | none | NA | consolidated | weakly kaolinized and weathered |  | muscovite granite | cores target vein (along core axis); vein: Qtz | 95 | 89 | Guadalupian | NA | NA | NA | NA | NA | NA | NA | NA | NA | NA | NA | NA | NA | NA | 2634.9 | 1 | NA | NA | 1 | He-Pycnometry | each measurement includes 5 measurement repititions | 2572.7455 | NA | NA | NA | 1 | Geometry | Bulk density calculated from cylindrical core volume approach and mass, accuracy approx. 1 %; displayed measurements on original core lenght | 2.3589 | NA | NA | NA | 1 | Pycnometry + Geometry | accuracy approx. 2 % | [14 empty] | 1.7765e-18 |  |  |  | 1 | stationary air permeameter (Hassler type cell) | none | [8 empty] | NA | NA | NA | NA | NA | NA | NA | NA |  | NA | NA | NA | NA | NA | NA |  | NA | NA | NA | NA | NA | NA | NA | NA | NA | NA | NA | NA | NA | NA | NA | NA | NA | NA | NA | NA | NA | 8304.5 | 347.4326 | 6588.1 | 7427.7 | 3 | ultrasonic pulse generator, direct measurement | 80/250 | 8 AVG per measurement; measurements for 2 cm cores | 4220 | NA | NA | NA | 1 | ultrasonic pulse generator, direct measurement | 80/250 | 8 AVG per measurement; measurements for 2 cm cores | 121.4999 | NA | NA | NA | 1 | ultrasonic pulse generator | Calculated from mean p and s wave velocity | NA | NA | NA | NA | NA | NA | NA | NA | NA | NA | NA | NA | NA | NA | NA | NA | NA | NA | NA | NA | NA | NA | NA | NA | NA | NA | NA | NA | NA | NA | NA | NA | NA | NA | NA | NA | NA | NA | NA | NA | NA | NA | NA | NA | NA | NA | NA | NA | NA | NA | NA | NA | NA | NA | NA | NA | 0.32594 | NA | NA | NA | 1 | ultrasonic pulse generator | 8 AVG per measurement; measurements for 2 cm cores | NA | NA | NA | NA | NA | NA | NA | NA | NA | NA | NA | NA | NA | NA | NA | NA | NA | NA | NA | NA | NA | NA | NA | NA | NA | NA | NA | NA | NA | NA | NA | NA | NA | NA | NA | NA | NA | NA | NA
MEETCW010006003E | Schulz2020 |  | 2020-03-21 | KSc_TUD | outcrop | Active quarry | Castle an Dinas Quarry | Land's End | United Kingdom | Cornwall | NA | 50.1594 | -5.5172 | NA | 0.1 | Outcrop samples | 24 | NA | 0.020703 | NA | NA | 0.039697 | 50.1594 | -5.5172 | NA | NA | 10110 | 52349 | 10104 | 5 | Granite | Granite | XRD, XRF | fine grained | Inhomogeneous | none | NA | consolidated | weakly kaolinized and weathered |  | muscovite granite | cores target vein (along core axis); vein: Qtz | 95 | 89 | Guadalupian | NA | NA | NA | NA | NA | NA | NA | NA | NA | NA | NA | NA | NA | NA | 2630 | 1 | NA | NA | 1 | He-Pycnometry | each measurement includes 5 measurement repititions | 2541.6134 | NA | NA | NA | 1 | Geometry | Bulk density calculated from cylindrical core volume approach and mass, accuracy approx. 1 %; displayed measurements on original core lenght | 3.3607 | NA | NA | NA | 1 | Pycnometry + Geometry | accuracy approx. 2 % | [14 empty] | 5.6255e-18 |  |  |  | 1 | stationary air permeameter (Hassler type cell) | none | [8 empty] | NA | NA | NA | NA | NA | NA | NA | NA |  | NA | NA | NA | NA | NA | NA |  | NA | NA | NA | NA | NA | NA | NA | NA | NA | NA | NA | NA | NA | NA | NA | NA | NA | NA | NA | NA | NA | 7994.3 | 380.6501 | 6369.4 | 7266 | 3 | ultrasonic pulse generator, direct measurement | 80/250 | 8 AVG per measurement; measurements for 2 cm cores | 2507.1 | 1056.8996 | 1751.3 | 4103.5 | 3 | ultrasonic pulse generator, direct measurement | 80/250 | 8 AVG per measurement; measurements for 2 cm cores | 46.1837 | NA | NA | NA | 3 | ultrasonic pulse generator | Calculated from mean p and s wave velocity | NA | NA | NA | NA | NA | NA | NA | NA | NA | NA | NA | NA | NA | NA | NA | NA | NA | NA | NA | NA | NA | NA | NA | NA | NA | NA | NA | NA | NA | NA | NA | NA | NA | NA | NA | NA | NA | NA | NA | NA | NA | NA | NA | NA | NA | NA | NA | NA | NA | NA | NA | NA | NA | NA | NA | NA | 0.44546 | NA | NA | NA | 3 | ultrasonic pulse generator | 8 AVG per measurement; measurements for 2 cm cores | NA | NA | NA | NA | NA | NA | NA | NA | NA | NA | NA | NA | NA | NA | NA | NA | NA | NA | NA | NA | NA | NA | NA | NA | NA | NA | NA | NA | NA | NA | NA | NA | NA | NA | NA | NA | NA | NA | NA
MEETCW010006010 |  |  | 2020-2021 | ATu_TUD | outcrop | Active quarry | Castle an Dinas Quarry | Land's End | United Kingdom | Cornwall | NA | 50.1594 | -5.5172 | NA | -0.9 | Outcrop samples | 24 | NA | 0.10784 | NA | NA | 0.05519 | 50.1594 | -5.5172 | NA | NA | 10110 | 52349 | 10104 | 5 | Granite | Granite | XRD, XRF | fine grained |  | none | NA | consolidated |  |  | muscovite granite |  | 95 | 89 | Guadalupian |  | 298.22 | [11 empty] | CorePyc | 2644 | 1.9 |  |  | 5 | CorePyc |  | 2590.7 | [5 empty] | calculated | 2 | [27 empty] | 2.657 | 0.097 | 2.484 | 2.796 | 2.454 | 2 | TCS | [9 empty] | 686.0144 | [6 empty] | 1777257.5251 | [6 empty] | 1.495e-06 |  | 1.379 | 1.618 | 2 | TCS | [9 empty] | 4841.3 |  |  |  | 1 |  | 80 |  | 3426.1 |  |  |  | 1 |  | 80
MEETCW010006011 |  |  | 2020-2021 | ATu_TUD | outcrop | Active quarry | Castle an Dinas Quarry | Land's End | United Kingdom | Cornwall | NA | 50.1594 | -5.5172 | NA | 0.1 | Outcrop samples | 24 | NA | 0.11205 | NA | NA | 0.05514 | 50.1594 | -5.5172 | NA | NA | 10110 | 52349 | 10104 | 5 | Granite | Granite | XRD, XRF | fine grained |  | none | NA | consolidated |  |  | muscovite granite |  | 95 | 89 | Guadalupian |  | 297.51 | [11 empty] | CorePyc | 2746.9 | 1.8 |  |  | 5 | CorePyc |  | 2602.7 | [5 empty] | calculated | 5.3 | [27 empty] | 2.751 | 0.1315 | 2.564 | 2.946 | 3.0675 | 2 | TCS | [9 empty] | 724.703 | [6 empty] | 1886184.4361 | [6 empty] | 1.4585e-06 |  | 1.266 | 1.7 | 2 | TCS | [9 empty] | 4498.6 |  |  |  | 1 |  | 80 |  | 2963.5 |  |  |  | 1 |  | 80 | [50 empty] | 339 | 10
MEETCW010006012 |  |  | 2020-2021 | ATu_TUD | outcrop | Active quarry | Castle an Dinas Quarry | Land's End | United Kingdom | Cornwall | NA | 50.1594 | -5.5172 | NA | 0.1 | Outcrop samples | 24 | NA | 0.11135 | NA | NA | 0.05514 | 50.1594 | -5.5172 | NA | NA | 10110 | 52349 | 10104 | 5 | Granite | Granite | XRD, XRF | fine grained |  | none | NA | consolidated |  |  | muscovite granite |  | 95 | 89 | Guadalupian |  | 297.91 | [11 empty] | CorePyc | 2646.7 | 2.2 |  |  | 5 | CorePyc |  | 2587.3 | [5 empty] | calculated | 2.2 | [27 empty] | 2.791 | 0.0825 | 2.596 | 2.981 | 2.4525 | 2 | TCS | [9 empty] | 744.9798 | [6 empty] | 1927486.1878 | [6 empty] | 1.448e-06 |  | 1.345 | 1.572 | 2 | TCS | [9 empty] | 4457.7 |  |  |  | 1 |  | 80 |  | 2852.1 |  |  |  | 1 |  | 80 | [50 empty] | 411 | 20
MEETCW010006013 |  |  | 2020-2021 | ATu_TUD | outcrop | Active quarry | Castle an Dinas Quarry | Land's End | United Kingdom | Cornwall | NA | 50.1594 | -5.5172 | NA | 0.1 | Outcrop samples | 24 | NA | 0.11078 | NA | NA | 0.05515 | 50.1594 | -5.5172 | NA | NA | 10110 | 52349 | 10104 | 5 | Granite | Granite | XRD, XRF | fine grained |  | none | NA | consolidated |  |  | muscovite granite |  | 95 | 89 | Guadalupian |  | 296.38 | [11 empty] | CorePyc | 2622.4 | 2.2 |  |  | 5 | CorePyc |  | 2598.2 | [5 empty] | calculated | 0.9 | [27 empty] | 2.904 | 0.052 | 2.803 | 3.025 | 1.249 | 2 | TCS | [9 empty] | 742.4091 | [6 empty] | 1928927.2667 | [6 empty] | 1.5055e-06 |  | 1.33 | 1.712 | 2 | TCS | [9 empty] | 5786.3 |  |  |  | 1 |  | 80 |  | 3107.7 |  |  |  | 1 |  | 80 | [50 empty] | 445 | 30
MEETCW010006014 |  |  | 2020-2021 | ATu_TUD | outcrop | Active quarry | Castle an Dinas Quarry | Land's End | United Kingdom | Cornwall | NA | 50.1594 | -5.5172 | NA | -0.9 | Outcrop samples | 24 | NA | 0.12909 | NA | NA | 0.06268 | 50.1594 | -5.5172 | NA | NA | 10110 | 52349 | 10104 | 5 | Granite | Granite | XRD, XRF | fine grained |  | none | NA | consolidated |  |  | muscovite granite |  | 95 | 89 | Guadalupian |  | 297.6 | [11 empty] | CorePyc | 2639.2 | 1.1 |  |  | 5 | CorePyc |  | 2612.5 | [5 empty] | calculated | 1 | [27 empty] | 2.8255 | 0.081 | 2.615 | 2.993 | 2.0075 | 2 | TCS | [9 empty] | 708.9683 | [6 empty] | 1852179.6132 | [6 empty] | 1.5255e-06 |  | 1.363 | 1.692 | 2 | TCS | [9 empty] | 5002.3 |  |  |  | 1 |  | 80 |  | 3072.3 |  |  |  | 1 |  | 80
MEETCW010006015 | Freundt2020 |  | 2020-12-09 | CF_TUD | outcrop | Active quarry | Castle an Dinas Quarry | Land's End | United Kingdom | Cornwall | NA | 50.1594 | -5.5172 | NA | 0.1 | Outcrop samples | 24 | NA | 0.03003 | NA | NA | 0.03786 | 50.1594 | -5.5172 | NA | NA | 10110 | 52349 | 10104 | 5 | Granite | Granite | XRD, XRF | fine grained | homogeneous | none | NA | consolidated | low degree of kaolinization | Intact | muscovite granite |  | 95 | 89 | Guadalupian | [14 empty] | 2627.3 | 18 | 2625.4 | 2629 | 5 | He-Pycnometry |  | 2589.5 | 15 | 2587.1 | 2591.2 | 5 | Geometry |  | 1.437 |  |  |  |  | Pycnometry + Geometry | calculated | [20 empty] | impermeable | 2.777 |  | 2.668 | 2.881 | 0.076 | 2 | TCS | [9 empty] | 786.7996 | [6 empty] | 2037417.4615 | [6 empty] | 1.363e-06 |  | 1.31e-06 | 1.71e-06 | 2 | TCS | [9 empty] | 4977.9 | 95.6 | 4829.2 | 5093.8 | 5 | ultrasonic | 80 |  | 2716.3 | 390.5 | 2322.3 | 3362.5 | 5 | ultrasonic | 80 |  | 41.217 | [5 empty] | calculated | [56 empty] | 0.29 | [5 empty] | calculated
MEETCW010006016 | Freundt2020 |  | 2020-12-09 | CF_TUD | outcrop | Active quarry | Castle an Dinas Quarry | Land's End | United Kingdom | Cornwall | NA | 50.1594 | -5.5172 | NA | 0.1 | Outcrop samples | 24 | NA | 0.03007 | NA | NA | 0.03846 | 50.1594 | -5.5172 | NA | NA | 10110 | 52349 | 10104 | 5 | Granite | Granite | XRD, XRF | fine grained | homogeneous | none | NA | consolidated | low degree of kaolinization | Intact | muscovite granite |  | 95 | 89 | Guadalupian | [14 empty] | 2635.4 | 5 | 2634.8 | 2636 | 5 | He-Pycnometry |  | 2607 | 2 | 2604.9 | 2608.6 | 5 | Geometry |  | 1.081 |  |  |  |  | Pycnometry + Geometry | calculated | [20 empty] | impermeable | 2.831 |  | 2.725 | 2.894 | 0.056 | 2 | TCS | [9 empty] | 789.1879 | [6 empty] | 2057412.7907 | [6 empty] | 1.376e-06 |  | 1.176e-06 | 1.773e-06 | 2 | TCS | [9 empty] | 5038.4 | 97.4 | 4892 | 5149.5 | 5 | ultrasonic | 80 |  | 2732.9 | 320.9 | 2351.2 | 3240.6 | 5 | ultrasonic | 80 |  | 50.2964 | [5 empty] | calculated | [56 empty] | 0.29 | [5 empty] | calculated
MEETCW010006017 | Freundt2020 |  | 2020-12-09 | CF_TUD | outcrop | Active quarry | Castle an Dinas Quarry | Land's End | United Kingdom | Cornwall | NA | 50.1594 | -5.5172 | NA | 0.1 | Outcrop samples | 24 | NA | 0.0821 | NA | NA | 0.03746 | 50.1594 | -5.5172 | NA | NA | 10110 | 52349 | 10104 | 5 | Granite | Granite | XRD, XRF | fine grained | homogeneous | none | NA | consolidated | low degree of kaolinization | Intact | muscovite granite |  | 95 | 89 | Guadalupian | [56 empty] | 2.811 |  | 2.666 | 2.913 | 0.038 | 2 | TCS | [23 empty] | 1.368e-06 |  | 1.231e-06 | 1.617e-06 | 2 | TCS | [9 empty] | 4736.1 | 151.4 | 4524.7 | 4905.9 | 5 | ultrasonic | 80 |  | 3107 | 173 | 2959.3 | 3407.1 | 5 | ultrasonic | 80 |  | 56.3451 | [5 empty] | calculated | [56 empty] | 0.12 | [5 empty] | calculated | [7 empty] | 252.79 | [5 empty] | Uniax
MEETCW010006018 | Freundt2020 |  | 2020-12-09 | CF_TUD | outcrop | Active quarry | Castle an Dinas Quarry | Land's End | United Kingdom | Cornwall | NA | 50.1594 | -5.5172 | NA | 0.1 | Outcrop samples | 24 | NA | 0.08013 | NA | NA | 0.05522 | 50.1594 | -5.5172 | NA | NA | 10110 | 52349 | 10104 | 5 | Granite | Granite | XRD, XRF | fine grained | homogeneous | none | NA | consolidated | low degree of kaolinization | Intact | muscovite granite |  | 95 | 89 | Guadalupian | [56 empty] | 2.831 |  | 2.664 | 2.996 | 0.049 | 2 | TCS | [23 empty] | 1.471e-06 |  | 1.277e-06 | 1.996e-06 | 2 | TCS | [9 empty] | 4498.5 | 213 | 5213.1 | 4679.6 | 5 | ultrasonic | 80 |  | 2895 | 343 | 2331.3 | 3220.4 | 5 | ultrasonic | 80 |  | 49.7816 | [5 empty] | calculated | [56 empty] | 0.15 | [5 empty] | calculated
MEETCW010006019 | Freundt2020 |  | 2020-12-09 | CF_TUD | outcrop | Active quarry | Castle an Dinas Quarry | Land's End | United Kingdom | Cornwall | NA | 50.1594 | -5.5172 | NA | 0.1 | Outcrop samples | 24 | NA | 0.08057 | NA | NA | 0.03884 | 50.1594 | -5.5172 | NA | NA | 10110 | 52349 | 10104 | 5 | Granite | Granite | XRD, XRF | fine grained | homogeneous | none | NA | consolidated | low degree of kaolinization | Intact | muscovite granite |  | 95 | 89 | Guadalupian | [56 empty] | 2.806 |  | 2.729 | 2.88 | 0.035 | 2 | TCS | [23 empty] | 1.617e-06 |  | 1.543e-06 | 2.196e-06 | 2 | TCS | [9 empty] | 4921.2 | 137.5 | 4782.6 | 5122.8 | 5 | ultrasonic | 80 |  | 3045.2 | 28.2 | 3022.8 | 3091.6 | 5 | ultrasonic | 80 |  | 57.2132 | [5 empty] | calculated | 52.6 | [55 empty] | 0.19 | [5 empty] | calculated | 0.06
MEETCW011001001 |  |  | 2020-2021 | ATu_TUD | outcrop | Outcrop | Rosewall Hill | Land's End | United Kingdom | Cornwall | NA | 50.1924 | -5.5464 | NA | 0.3 | Outcrop samples | 25 | NA |  | NA | NA |  | 50.1924 | -5.5464 | NA | NA | 10110 | 52349 | 10104 | 5 | Granite | Granite | XRD, XRF, thin section | coarse grained | Inhomogeneous | none | NA | consolidated | weathered, color change | fractured | Two mica granite | feldspar megacrysts with a length of 5 cm | 95 | 89 | Guadalupian | NA | NA | NA | NA | NA | NA | NA | NA | NA | [5 empty] | 2657.8 |  |  |  | 1 | He-Pycnometry | [8 empty] | 0.79794 | [27 empty] | 3.3895 |  |  |  |  | 2 | [24 empty] | 1.8035e-06 |  | 1.461e-06 | 2.013e-06 | 4 | [10 empty] | 4901.5 |  |  |  | 1 |  |  |  | 3049.9 |  |  |  | 1 | [112 empty] | 1 | #N/A | #N/A | #N/A | 0 | 0 | 4 | 4 | 4 | 4 | 3 | 4 |  | 7 | 1 | 1 | 1 | #N/A | #N/A
MEETCW011001002 |  |  | 2020-2021 | ATu_TUD | outcrop | Outcrop | Rosewall Hill | Land's End | United Kingdom | Cornwall | NA | 50.1924 | -5.5464 | NA | 0.3 | Outcrop samples | 25 | NA | 0.11233 | NA | NA | 0.05498 | 50.1924 | -5.5464 | NA | NA | 10110 | 52349 | 10104 | 5 | Granite | Granite | XRD, XRF, thin section | coarse grained | Inhomogeneous | none | NA | consolidated | weathered, color change | fractured | Two mica granite | feldspar megacrysts with a length of 5 cm | 95 | 89 | Guadalupian | NA | NA | NA | NA | NA | NA | NA | NA | NA | [5 empty] | 2613.5 |  |  |  | 1 | He-Pycnometry |  | 2538.4289 | [6 empty] | 1.0296 | [27 empty] | 2.6665 |  |  |  |  | 2 | [10 empty] | 685.0035 | [6 empty] | 1738832.7356 | [6 empty] | 1.5335e-06 |  | 1.353e-06 | 1.654e-06 | 4 | [10 empty] | 5081.6 |  |  |  | 1 |  |  |  | 2895.6 |  |  |  | 1 | [112 empty] | 1 | #N/A | #N/A | #N/A | 0 | 0 | 4 | 4 | 4 | 4 | 3 | 4 |  | 6 | 1 | #REF! | #REF! | #N/A | #N/A
MEETCW011001003 | Freundt2020 |  | 2020-12-09 | CF_TUD | outcrop | Outcrop | Rosewall Hill | Land's End | United Kingdom | Cornwall | NA | 50.1924 | -5.5464 | NA | 0.3 | Outcrop samples | 25 | NA | 0.10893 | NA | NA | 0.0549 | 50.1924 | -5.5464 | NA | NA | 10110 | 52349 | 10104 | 5 | Granite | Granite | XRD, XRF, thin section | coarse grained | Inhomogeneous | none | NA | consolidated | weathered, color change | fractured | Two mica granite | feldspar megacrysts with a length of 5 cm | 95 | 89 | Guadalupian | [56 empty] | 2.644 |  | 1.972 | 3.253 | 0.492 | 2 | TCS | [23 empty] | 1.113e-06 |  | 7.69e-07 | 1.524e-06 | 2 | TCS | [9 empty] | 4495.5 | 125.7 | 4382.7 | 4684.6 | 5 | ultrasonic | 80 |  | 2680.1 | 57.9 | 2586.3 | 2734.4 | 5 | ultrasonic | 80 |  | 44.1572 | [5 empty] | calculated | [56 empty] | 0.22 | [5 empty] | calculated | [7 empty] | 71.66 | [5 empty] | Uniax | corrected due to core dimensions
MEETCW011001004 | Freundt2020 |  | 2020-12-09 | CF_TUD | outcrop | Outcrop | Rosewall Hill | Land's End | United Kingdom | Cornwall | NA | 50.1924 | -5.5464 | NA | 0.3 | Outcrop samples | 25 | NA | 0.07653 | NA | NA | 0.05486 | 50.1924 | -5.5464 | NA | NA | 10110 | 52349 | 10104 | 5 | Granite | Granite | XRD, XRF, thin section | coarse grained | Inhomogeneous | none | NA | consolidated | weathered, color change | fractured | Two mica granite | feldspar megacrysts with a length of 5 cm | 95 | 89 | Guadalupian | [56 empty] | 3.1 |  | 1.956 | 3.551 | 0.053 | 2 | TCS | [23 empty] | 1.697e-06 |  | 1.226e-06 | 2.853e-06 | 2 | TCS | [9 empty] | 4503 | 162.7 | 4214.2 | 4606.5 | 5 | ultrasonic | 80 |  | 3063.9 | 124 | 2928 | 3264.6 | 5 | ultrasonic | 80 |  | 51.6209 | [5 empty] | calculated | [56 empty] | 0.07 | [5 empty] | calculated
MEETCW011003 | Schulz2020 |  | 2020-03-16 | KSc_TUD | outcrop | Outcrop | Rosewall Hill | Land's End | United Kingdom | Cornwall | NA | 50.1924 | -5.5464 | NA | 0.3 | Outcrop samples | 27 | NA | 0.08 | NA | NA | 0.04 | 50.1924 | -5.5464 | NA | NA | 10110 | 52349 | 10104 | 5 | Granite | Granite | XRD, XRF, thin section | fine grained | Inhomogeneous | none | NA | consolidated | partly stained with iron oxides/hydroxides |  | Biotite granite | cores target vein (along core axis); vein: Qtz + Tur | 95 | 89 | Guadalupian | NA | NA | NA | NA | NA | NA | NA | NA | NA | NA | NA | NA | NA | NA | 2667.0556 | 3.9889 | 2594 | 2715 | 10 | He-Pycnometry | each measurement includes 5 measurement repititions; displayed measurements on original core lenght, further measurements on plugs, sawn to a length of 2 cm, confirm the results | 2644 | NA | 2608 | 2678 | 10 | Geometry | Bulk density calculated from cylindrical core volume approach and mass, accuracy approx. 1 %; displayed measurements on original core lenght, further measurements on plugs, sawn to a length of 2 cm, confirm the results | 0.7 | 1.01 | 0 | 2.8 | 10 | Pycnometry + Geometry | accuracy approx. 2 %; displayed measurements on original core lenght, further measurements on plugs, sawn to a length of 2 cm, confirm the results | NA | NA | NA | NA | NA | NA | NA | NA | NA | NA | NA | NA | NA | NA | 9.5403e-16 | 6.1545e-16 | 2.9608e-16 | 1.7765e-15 | 3 | stationary air permeameter (Hassler type cell) | from 2 cm plugs, see e.g. MEETCW001004001 pp | 3.9985 | 0.34236 | 3.04 | 4.957 | 0.11621 | 9 | Infrared Thermoscanner | TC and TD measured in two distinct measurements | 3.8842 | 0.18034 | 3.496 | 4.633 | 3.7035 | 9 | NA | TC and TD measured in two distinct measurements | 692.4342 | NA | NA | NA | NA | Calculated from mean TC, mean TD and mean bulk density | St. Dev., Min and Max, depend on the displayed TC, TD, denstiy measurements | 1830795.9402 | NA | NA | NA | NA | Calculated from mean TC and mean TD | St. Dev., Min and Max, depend on the displayed measurements | 2.184e-06 | 0.32425 | 1.16e-06 | 5.245e-06 | 9 | Infrared Thermoscanner | TC and TD measured in two distinct measurements | NA | NA | NA | NA | NA | NA | NA | NA | 4780.4444 | 324.7762 | 4288.9 | 5306.3 | 9 | ultrasonic pulse generator, direct measurement | 80/250 | 16 AVG per measurement; measurements for 8 cm cores, results from 2 cm plugs confirm the data, but the measurement qualitiy of 2 cm plugs is far lower | 3025.5222 | 273.7261 | 2693.2 | 3470.2 | 9 | ultrasonic pulse generator, direct measurement | 80/250 | 16 AVG per measurement; measurements for 8 cm cores, results from 2 cm plugs confirm the data, but the measurement qualitiy of 2 cm plugs is far lower | 56.4297 | 8.6917 | 45.1006 | 71.2061 | 9 | ultrasonic pulse generator, direct measurement | Calculated from mean p and s wave velocity | NA | NA | NA | NA | NA | NA | NA | NA | NA | NA | NA | NA | NA | NA | NA | NA | NA | NA | NA | NA | NA | NA | NA | NA | NA | NA | NA | NA | NA | NA | NA | NA | NA | NA | NA | NA | NA | NA | NA | NA | NA | NA | NA | NA | NA | NA | NA | NA | NA | NA | NA | NA | NA | NA | NA | NA | 0.16589 | 0.071163 | 0 | 0.24201 | 9 | ultrasonic pulse generator, direct measurement | not plausible | NA | NA | NA | NA | NA | NA | NA | NA | NA | NA | NA | NA | NA | NA | NA | NA | NA | NA | NA | NA | NA | NA | NA | NA | NA | NA | NA | NA | NA | NA | NA | NA | NA | NA | NA | NA | NA | NA | NA
MEETCW011003001A | Schulz2020 |  | 2020-03-17 | KSc_TUD | outcrop | Outcrop | Rosewall Hill | Land's End | United Kingdom | Cornwall | NA | 50.1924 | -5.5464 | NA | 0.3 | Outcrop samples | 27 | NA | 0.02015 | NA | NA | 0.039467 | 50.1924 | -5.5464 | NA | NA | 10110 | 52349 | 10104 | 5 | Granite | Granite | XRD, XRF, thin section | fine grained | Inhomogeneous | none | NA | consolidated | partly stained with iron oxides/hydroxides |  | Biotite granite | cores target vein (along core axis); vein: Qtz + Tur | 95 | 89 | Guadalupian | NA | NA | NA | NA | NA | NA | NA | NA | NA | NA | NA | NA | NA | NA | 2697 | 0.5 | NA | NA | 1 | He-Pycnometry | each measurement includes 5 measurement repititions | 2609.6422 | NA | NA | NA | 1 | Geometry | Bulk density calculated from cylindrical core volume approach and mass, accuracy approx. 1 %; displayed measurements on original core lenght | 3.2391 | NA | NA | NA | 1 | Pycnometry + Geometry | accuracy approx. 2 % | NA | NA | NA | NA | NA | NA | NA | NA | NA | NA | NA | NA | NA | NA | 7.8954e-16 | NA | NA | NA | 1 | stationary air permeameter (Hassler type cell) | none | NA | NA | NA | NA | NA | NA | NA | NA | NA | NA | NA | NA | NA | NA | NA | NA |  | NA | NA | NA | NA | NA | NA |  | NA | NA | NA | NA | NA | NA | NA | NA | NA | NA | NA | NA | NA | NA | NA | NA | NA | NA | NA | NA | NA | 7921.3 | 205.9914 | 7464.8 | 7921.3 | 3 | ultrasonic pulse generator, direct measurement | 80/250 | 8 AVG per measurement; measurements for 2 cm cores | 3933.6 | NA | NA | NA | 1 | ultrasonic pulse generator, direct measurement | 80/250 | 8 AVG per measurement; measurements for 2 cm cores | 107.922 | NA | NA | NA | 1 | ultrasonic pulse generator | Calculated from mean p and s wave velocity | NA | NA | NA | NA | NA | NA | NA | NA | NA | NA | NA | NA | NA | NA | NA | NA | NA | NA | NA | NA | NA | NA | NA | NA | NA | NA | NA | NA | NA | NA | NA | NA | NA | NA | NA | NA | NA | NA | NA | NA | NA | NA | NA | NA | NA | NA | NA | NA | NA | NA | NA | NA | NA | NA | NA | NA | 0.33634 | NA | NA | NA | 1 | ultrasonic pulse generator | 8 AVG per measurement; measurements for 2 cm cores | NA | NA | NA | NA | NA | NA | NA | NA | NA | NA | NA | NA | NA | NA | NA | NA | NA | NA | NA | NA | NA | NA | NA | NA | NA | NA | NA | NA | NA | NA | NA | NA | NA | NA | NA | NA | NA | NA | NA
MEETCW011003001B | Schulz2020 |  | 2020-03-18 | KSc_TUD | outcrop | Outcrop | Rosewall Hill | Land's End | United Kingdom | Cornwall | NA | 50.1924 | -5.5464 | NA | 0.3 | Outcrop samples | 27 | NA | 0.019907 | NA | NA | 0.039467 | 50.1924 | -5.5464 | NA | NA | 10110 | 52349 | 10104 | 5 | Granite | Granite | XRD, XRF, thin section | fine grained | Inhomogeneous | none | NA | consolidated | partly stained with iron oxides/hydroxides |  | Biotite granite | cores target vein (along core axis); vein: Qtz + Tur | 95 | 89 | Guadalupian | NA | NA | NA | NA | NA | NA | NA | NA | NA | NA | NA | NA | NA | NA | 2705.6 | 1.2 | NA | NA | 1 | He-Pycnometry | each measurement includes 5 measurement repititions | 2614.5634 | NA | NA | NA | 1 | Geometry | Bulk density calculated from cylindrical core volume approach and mass, accuracy approx. 1 %; displayed measurements on original core lenght | 3.3647 | NA | NA | NA | 1 | Pycnometry + Geometry | accuracy approx. 2 % | NA | NA | NA | NA | NA | NA | NA | NA | NA | NA | NA | NA | NA | NA | 1.7765e-15 | NA | NA | NA | 1 | stationary air permeameter (Hassler type cell) | none | NA | NA | NA | NA | NA | NA | NA | NA | NA | NA | NA | NA | NA | NA | NA | NA |  | NA | NA | NA | NA | NA | NA |  | NA | NA | NA | NA | NA | NA | NA | NA | NA | NA | NA | NA | NA | NA | NA | NA | NA | NA | NA | NA | NA | 7280.6 | 0 | 7280.6 | 7280.6 | 2 | ultrasonic pulse generator, direct measurement | 80/250 | 8 AVG per measurement; measurements for 2 cm cores | 4377.3 | NA | NA | NA | 1 | ultrasonic pulse generator, direct measurement | 80/250 | 8 AVG per measurement; measurements for 2 cm cores | 121.9306 | NA | NA | NA | 1 | ultrasonic pulse generator | Calculated from mean p and s wave velocity | NA | NA | NA | NA | NA | NA | NA | NA | NA | NA | NA | NA | NA | NA | NA | NA | NA | NA | NA | NA | NA | NA | NA | NA | NA | NA | NA | NA | NA | NA | NA | NA | NA | NA | NA | NA | NA | NA | NA | NA | NA | NA | NA | NA | NA | NA | NA | NA | NA | NA | NA | NA | NA | NA | NA | NA | 0.21695 | NA | NA | NA | 1 | ultrasonic pulse generator | 8 AVG per measurement; measurements for 2 cm cores | NA | NA | NA | NA | NA | NA | NA | NA | NA | NA | NA | NA | NA | NA | NA | NA | NA | NA | NA | NA | NA | NA | NA | NA | NA | NA | NA | NA | NA | NA | NA | NA | NA | NA | NA | NA | NA | NA | NA
MEETCW011003001C | Schulz2020 |  | 2020-03-19 | KSc_TUD | outcrop | Outcrop | Rosewall Hill | Land's End | United Kingdom | Cornwall | NA | 50.1924 | -5.5464 | NA | 0.3 | Outcrop samples | 27 | NA | 0.020053 | NA | NA | 0.039463 | 50.1924 | -5.5464 | NA | NA | 10110 | 52349 | 10104 | 5 | Granite | Granite | XRD, XRF, thin section | fine grained | Inhomogeneous | none | NA | consolidated | partly stained with iron oxides/hydroxides |  | Biotite granite | cores target vein (along core axis); vein: Qtz + Tur | 95 | 89 | Guadalupian | NA | NA | NA | NA | NA | NA | NA | NA | NA | NA | NA | NA | NA | NA | 2693.7 | 1 | NA | NA | 1 | He-Pycnometry | each measurement includes 5 measurement repititions | 2605.2564 | NA | NA | NA | 1 | Geometry | Bulk density calculated from cylindrical core volume approach and mass, accuracy approx. 1 %; displayed measurements on original core lenght | 3.2834 | NA | NA | NA | 1 | Pycnometry + Geometry | accuracy approx. 2 % | NA | NA | NA | NA | NA | NA | NA | NA | NA | NA | NA | NA | NA | NA | 2.9608e-16 | NA | NA | NA | 1 | stationary air permeameter (Hassler type cell) | none | NA | NA | NA | NA | NA | NA | NA | NA | NA | NA | NA | NA | NA | NA | NA | NA |  | NA | NA | NA | NA | NA | NA |  | NA | NA | NA | NA | NA | NA | NA | NA | NA | NA | NA | NA | NA | NA | NA | NA | NA | NA | NA | NA | NA | 6627.8 | 44.4 | 6539 | 6627.8 | 2 | ultrasonic pulse generator, direct measurement | 80/250 | 8 AVG per measurement; measurements for 2 cm cores | 3830.8 | NA | NA | NA | 1 | ultrasonic pulse generator, direct measurement | 80/250 | 8 AVG per measurement; measurements for 2 cm cores | 95.5169 | NA | NA | NA | 1 | ultrasonic pulse generator | Calculated from mean p and s wave velocity | NA | NA | NA | NA | NA | NA | NA | NA | NA | NA | NA | NA | NA | NA | NA | NA | NA | NA | NA | NA | NA | NA | NA | NA | NA | NA | NA | NA | NA | NA | NA | NA | NA | NA | NA | NA | NA | NA | NA | NA | NA | NA | NA | NA | NA | NA | NA | NA | NA | NA | NA | NA | NA | NA | NA | NA | 0.24917 | NA | NA | NA | 1 | ultrasonic pulse generator | 8 AVG per measurement; measurements for 2 cm cores | NA | NA | NA | NA | NA | NA | NA | NA | NA | NA | NA | NA | NA | NA | NA | NA | NA | NA | NA | NA | NA | NA | NA | NA | NA | NA | NA | NA | NA | NA | NA | NA | NA | NA | NA | NA | NA | NA | NA
MEETCW012001001 |  |  | 2020-2021 | ATu_TUD | outcrop | Outcrop | Carn Galver | Land's End | United Kingdom | Cornwall | NA | 50.1684 | -5.6037 | NA | 0.3 | Outcrop samples | 28 | NA | 0.12615 | NA | NA | 0.04005 | 50.1684 | -5.6037 | NA | NA | 10110 | 52349 | 10104 | 5 | Granite | Granite | XRD, XRF | medium grained |  | none | NA | consolidated |  |  |  |  | 95 | 89 | Guadalupian | [101 empty] | 3688.2 |  |  |  | 1 |  | 80 |  | 2326.4 |  |  |  | 1 |  | 80
MEETCW012001002 |  |  | 2020-2021 | ATu_TUD | outcrop | Outcrop | Carn Galver | Land's End | United Kingdom | Cornwall | NA | 50.1684 | -5.6037 | NA | 0.3 | Outcrop samples | 28 | NA | 0.10997 | NA | NA | 0.0551 | 50.1684 | -5.6037 | NA | NA | 10110 | 52349 | 10104 | 5 | Granite | Granite | XRD, XRF | medium grained |  | none | NA | consolidated |  |  |  |  | 95 | 89 | Guadalupian |  | 296.43 | [11 empty] | CorePyc | 2660.7 | 3.4 |  |  | 5 | CorePyc |  | 2613.8 | [5 empty] | calculated | 1.8 | [27 empty] | 2.7805 | 0.197 | 2.477 | 3.179 | 5.9025 | 2 | TCS | [9 empty] | 741.0497 | [6 empty] | 1936955.7645 | [6 empty] | 1.4355e-06 |  | 1.128 | 2.197 | 2 | TCS | [9 empty] | 3731.8 |  |  |  | 1 |  | 80 |  | 2578.8 |  |  |  | 1 |  | 80 | [50 empty] | 249 | 10
MEETCW012001003 |  |  | 2020-2021 | ATu_TUD | outcrop | Outcrop | Carn Galver | Land's End | United Kingdom | Cornwall | NA | 50.1684 | -5.6037 | NA | 0.3 | Outcrop samples | 28 | NA | 0.10927 | NA | NA | 0.05508 | 50.1684 | -5.6037 | NA | NA | 10110 | 52349 | 10104 | 5 | Granite | Granite | XRD, XRF | medium grained |  | none | NA | consolidated |  |  |  |  | 95 | 89 | Guadalupian |  | 295.87 | [11 empty] | CorePyc | 2666.9 | 2 |  |  | 5 | CorePyc |  | 2608.7 | [5 empty] | calculated | 2.2 | [27 empty] | 2.6045 | 0.1375 | 2.359 | 2.92 | 3.8505 | 2 | TCS | [9 empty] | 742.0216 | [6 empty] | 1935711.6314 | [6 empty] | 1.3455e-06 |  | 1.156 | 1.487 | 2 | TCS | [9 empty] | 3568.1 |  |  |  | 1 |  | 80 |  | 2054.9 |  |  |  | 1 |  | 80 | [50 empty] | 329 | 20
MEETCW012001004 |  |  | 2020-2021 | ATu_TUD | outcrop | Outcrop | Carn Galver | Land's End | United Kingdom | Cornwall | NA | 50.1684 | -5.6037 | NA | 0.3 | Outcrop samples | 28 | NA | 0.10988 | NA | NA | 0.05509 | 50.1684 | -5.6037 | NA | NA | 10110 | 52349 | 10104 | 5 | Granite | Granite | XRD, XRF | medium grained |  | none | NA | consolidated |  |  |  |  | 95 | 89 | Guadalupian |  | 297.82 | [11 empty] | CorePyc | 2659.8 | 6.2 |  |  | 5 | CorePyc |  | 2588.1 | [5 empty] | calculated | 2.7 | [27 empty] | 2.556 | 0.237 | 2.169 | 2.954 | 6.2035 | 2 | TCS | [9 empty] | 735.6403 | [6 empty] | 1903910.6145 | [6 empty] | 1.3425e-06 |  | 1.22 | 1.471 | 2 | TCS | [9 empty] | 3609.4 |  |  |  | 1 |  | 80 |  | 1993.2 |  |  |  | 1 |  | 80 | [50 empty] | 339 | 30
MEETCW012001005 |  |  | 2020-2021 | ATu_TUD | outcrop | Outcrop | Carn Galver | Land's End | United Kingdom | Cornwall | NA | 50.1684 | -5.6037 | NA | 0.3 | Outcrop samples | 28 | NA | 0.11037 | NA | NA | 0.05511 | 50.1684 | -5.6037 | NA | NA | 10110 | 52349 | 10104 | 5 | Granite | Granite | XRD, XRF | medium grained |  | none | NA | consolidated |  |  |  |  | 95 | 89 | Guadalupian |  | 296.56 | [11 empty] | CorePyc | 2645.9 | 0.7 |  |  | 5 | CorePyc |  | 2604.6 | [5 empty] | calculated | 1.6 | [27 empty] | 2.7115 | 0.2595 | 2.224 | 3.096 | 7.9055 | 2 | TCS | [9 empty] | 740.4287 | [6 empty] | 1928520.6259 | [6 empty] | 1.406e-06 |  | 1.17 | 1.847 | 2 | TCS | [9 empty] | 3551.9 |  |  |  | 1 |  | 80 |  | 2380.1 |  |  |  | 1 |  | 80
MEETCW012001006 |  |  | 2020-2021 | ATu_TUD | outcrop | Outcrop | Carn Galver | Land's End | United Kingdom | Cornwall | NA | 50.1684 | -5.6037 | NA | 0.3 | Outcrop samples | 28 | NA | 0.12865 | NA | NA | 0.06252 | 50.1684 | -5.6037 | NA | NA | 10110 | 52349 | 10104 | 5 | Granite | Granite | XRD, XRF | medium grained |  | none | NA | consolidated |  |  |  |  | 95 | 89 | Guadalupian |  | 297.75 | [11 empty] | CorePyc | 2651.9 | 1.1 |  |  | 5 | CorePyc |  | 2600.8 | [5 empty] | calculated | 1.9 | [27 empty] | 2.621 | 0.2615 | 2.258 | 3.169 | 8.1315 | 2 | TCS | [9 empty] | 716.2522 | [6 empty] | 1862828.7136 | [6 empty] | 1.407e-06 |  | 1.094 | 1.843 | 2 | TCS | [9 empty] | 3024.5 |  |  |  | 1 |  | 80 |  | 1974.9 |  |  |  | 1 |  | 80
MEETCW012001007 |  |  | 2020-2021 | ATu_TUD | outcrop | Outcrop | Carn Galver | Land's End | United Kingdom | Cornwall | NA | 50.1684 | -5.6037 | NA | 0.3 | Outcrop samples | 28 | NA | 0.02474 | NA | NA | 0.04019 | 50.1684 | -5.6037 | NA | NA | 10110 | 52349 | 10104 | 5 | Granite | Granite | XRD, XRF | medium grained | Inhomogeneous | none | NA | consolidated | weathered, color change | Intact |  |  | 95 | 89 | Guadalupian |  | 295.95 | [11 empty] | AccuPyc | 2631.4 | 0.7 |  |  | 5 | AccuPyc | [29 empty] | not possible | [51 empty] | 3790.2 |  |  |  | 1 |  | 80 |  | 920.8 |  |  |  | 1 |  | 80
MEETCW012001008 |  |  | 2020-2021 | ATu_TUD | outcrop | Outcrop | Carn Galver | Land's End | United Kingdom | Cornwall | NA | 50.1684 | -5.6037 | NA | 0.3 | Outcrop samples | 28 | NA | 0.02511 | NA | NA | 0.04013 | 50.1684 | -5.6037 | NA | NA | 10110 | 52349 | 10104 | 5 | Granite | Granite | XRD, XRF | medium grained | Inhomogeneous | none | NA | consolidated | weathered, color change | Intact |  | cores target vein (along core axis); vein: Tur | 95 | 89 | Guadalupian |  | 298.05 | [11 empty] | AccuPyc | 2631.4 | 1 |  |  | 5 | AccuPyc | [29 empty] | not possible | [51 empty] | 3014.1 |  |  |  | 1 |  | 80 |  | 1064.5 |  |  |  | 1 |  | 80
MEETCW012001009 |  |  | 2020-2021 | ATu_TUD | outcrop | Outcrop | Carn Galver | Land's End | United Kingdom | Cornwall | NA | 50.1684 | -5.6037 | NA | 0.3 | Outcrop samples | 28 | NA | 0.02416 | NA | NA | 0.04017 | 50.1684 | -5.6037 | NA | NA | 10110 | 52349 | 10104 | 5 | Granite | Granite | XRD, XRF | medium grained | Inhomogeneous | none | NA | consolidated | weathered, color change | Intact |  |  | 95 | 89 | Guadalupian |  | 298.75 | [11 empty] | AccuPyc | 2646.3 | 0.4 |  |  | 5 | AccuPyc |  | 2598.9 | 3.5 | 2593.2 | 2601.9 | 1 | GeoPyc |  | 1.817 |  |  |  | 1 | GeopPyc | [15 empty] | not possible | [51 empty] | 3187.8 |  |  |  | 1 |  | 80 |  | 1112.6 |  |  |  | 1 |  | 80
MEETCW012001010 |  |  | 2020-2021 | ATu_TUD | outcrop | Outcrop | Carn Galver | Land's End | United Kingdom | Cornwall | NA | 50.1684 | -5.6037 | NA | 0.3 | Outcrop samples | 28 | NA | 0.01901 | NA | NA | 0.03927 | 50.1684 | -5.6037 | NA | NA | 10110 | 52349 | 10104 | 5 | Granite | Granite | XRD, XRF | medium grained | Inhomogeneous | none | NA | consolidated | weathered, color change | Intact |  | cores target vein (along core axis); vein: Tur | 95 | 89 | Guadalupian |  | 292.58 | [11 empty] | AccuPyc | 2640 | 1.5 |  |  | 5 | AccuPyc |  | 2517.2 | 7.5 |  |  |  | GeoPyc | [22 empty] | not possible | [51 empty] | 3855.8 |  |  |  | 1 |  | 80 |  | 995.5 |  |  |  | 1 |  | 80
MEETCW012001011 |  |  | 2020-2021 | ATu_TUD | outcrop | Outcrop | Carn Galver | Land's End | United Kingdom | Cornwall | NA | 50.1684 | -5.6037 | NA | 0.3 | Outcrop samples | 28 | NA | 0.01901 | NA | NA | 0.04014 | 50.1684 | -5.6037 | NA | NA | 10110 | 52349 | 10104 | 5 | Granite | Granite | XRD, XRF | medium grained | Inhomogeneous | none | NA | consolidated | weathered, color change | Intact |  | cores target vein (along core axis); vein: Tur | 95 | 89 | Guadalupian |  | 296.95 | [11 empty] | AccuPyc | 2645.3 | 1 |  |  | 5 | AccuPyc |  | 2637.8 | 1.3 | 2637.1 | 2639.5 | 1 | Geopyc |  | 0.477 |  |  |  | 1 | GeopPyc | [15 empty] | not possible | [51 empty] | 3897.6 |  |  |  | 1 |  | 80 |  | 296.5 |  |  |  | 1 |  | 80
MEETCW012001012 | Freundt2020 |  | 2020-12-09 | CF_TUD | outcrop | Outcrop | Carn Galver | Land's End | United Kingdom | Cornwall | NA | 50.1684 | -5.6037 | NA | 0.3 | Outcrop samples | 28 | NA | 0.0298 | NA | NA | 0.03994 | 50.1684 | -5.6037 | NA | NA | 10110 | 52349 | 10104 | 5 | Granite | Granite | XRD, XRF | medium grained | Inhomogeneous | none | NA | consolidated | weathered, color change | Intact |  |  | 95 | 89 | Guadalupian | [14 empty] | 2658.1 | 7 | 2656.9 | 2658.7 | 5 | He-Pycnometry |  | 2624.5 | 21 | 2622 | 2627 | 5 | Geometry |  | 1.261 |  |  |  |  | Pycnometry + Geometry | calculated | [14 empty] | 3.9477e-18 |  |  |  |  | gas permeameter |  | 2.653 |  | 2.389 | 2.96 | 0.148 | 2 | TCS | [9 empty] | 741.6429 | [6 empty] | 1946441.6728 | [6 empty] | 1.363e-06 |  | 1.102e-06 | 1.864e-06 | 2 | TCS | [9 empty] | 4228.4 | 326.6 | 3800.8 | 4480.8 | 5 | ultrasonic | 80 |  | 2470.4 | 73.4 | 2385.2 | 2566 | 5 | ultrasonic | 80 |  | 39.7506 | [5 empty] | calculated | [56 empty] | 0.24 | [5 empty] | calculated
MEETCW012001013 | Freundt2020 |  | 2020-12-09 | CF_TUD | outcrop | Outcrop | Carn Galver | Land's End | United Kingdom | Cornwall | NA | 50.1684 | -5.6037 | NA | 0.3 | Outcrop samples | 28 | NA | 0.0823 | NA | NA | 0.03988 | 50.1684 | -5.6037 | NA | NA | 10110 | 52349 | 10104 | 5 | Granite | Granite | XRD, XRF | medium grained | Inhomogeneous | none | NA | consolidated | weathered, color change | fractured |  | feldspar megacrysts with a length of 2-3 cm | 95 | 89 | Guadalupian | [56 empty] | 2.491 |  | 2.273 | 2.889 | 0.134 | 2 | TCS | [23 empty] | 1.303e-06 |  | 1.075e-06 | 1.623e-06 | 2 | TCS | [9 empty] | 3659.8 | 203 | 3410.7 | 3940.1 | 5 | ultrasonic | 80 |  | 2077.1 | 286.4 | 1678.5 | 2301.6 | 5 | ultrasonic | 80 |  | 27.8469 | [5 empty] | calculated | [56 empty] | 0.26 | [5 empty] | calculated | [7 empty] | 130.12 | [5 empty] | Uniax | corrected due to core dimensions
MEETCW012001014 | Freundt2020 |  | 2020-12-09 | CF_TUD | outcrop | Outcrop | Carn Galver | Land's End | United Kingdom | Cornwall | NA | 50.1684 | -5.6037 | NA | 0.3 | Outcrop samples | 28 | NA | 0.0299 | NA | NA | 0.0399 | 50.1684 | -5.6037 | NA | NA | 10110 | 52349 | 10104 | 5 | Granite | Granite | XRD, XRF | medium grained | Inhomogeneous | none | NA | consolidated | weathered, color change | Intact |  |  | 95 | 89 | Guadalupian | [14 empty] | 2651.5 | 2 | 2651.2 | 2651.7 | 5 | He-Pycnometry |  | 2609.7 | 15 | 2607.2 | 2611.4 | 5 | Geometry |  | 1.576 |  |  |  |  | Pycnometry + Geometry | calculated | [14 empty] | 7.4019e-18 |  |  |  |  | gas permeameter |  | 2.704 |  | 2.346 | 3.333 | 0.15 | 2 | TCS | [9 empty] | 694.4601 | [6 empty] | 1812332.4397 | [6 empty] | 1.492e-06 |  | 1.075e-06 | 1.811e-06 | 2 | TCS | [9 empty] | 4174.4 | 204.2 | 4398.3 | 4779.8 | 5 | ultrasonic | 80 |  | 2318.9 | 264.7 | 2090.5 | 2757.3 | 5 | ultrasonic | 80 |  | 35.8363 | [5 empty] | calculated | [56 empty] | 0.28 | [5 empty] | calculated
MEETCW014001001 |  |  | 2020-2021 | ATu_TUD | outcrop | Loose rock | Minack Poin-Rosepletha Cliff | Land's End | United Kingdom | Cornwall | NA | 50.0411 | -5.6521 | NA | 0.5 | Outcrop samples | 30 | NA | 0.12616 | NA | NA | 0.04016 | 50.0411 | -5.6521 | NA | NA | 10110 | 52349 | 10104 | 5 | Granite | Granite | XRD, XRF | coarse grained |  | none | NA | consolidated |  |  | Biotite granite |  | 95 | 89 | Guadalupian | [101 empty] | 3371.9 |  |  |  | 1 |  | 80 |  | 2354.6 |  |  |  | 1 |  | 80
MEETCW014001003 |  |  | 2020-2021 | ATu_TUD | outcrop | Loose rock | Minack Poin-Rosepletha Cliff | Land's End | United Kingdom | Cornwall | NA | 50.0411 | -5.6521 | NA | 0.5 | Outcrop samples | 30 | NA | 0.11103 | NA | NA | 0.05504 | 50.0411 | -5.6521 | NA | NA | 10110 | 52349 | 10104 | 5 | Granite | Granite | XRD, XRF | coarse grained |  | none | NA | consolidated |  |  | Biotite granite |  | 95 | 89 | Guadalupian |  | 296.26 | [11 empty] | CorePyc | 2682.3 | 1.4 |  |  | 5 | CorePyc |  | 2557.3 | [5 empty] | calculated | 4.7 | [27 empty] | 2.172 | 0.237 | 1.877 | 2.66 | 6.901 | 2 | TCS | [9 empty] | 764.1325 | [6 empty] | 1954116.0594 | [6 empty] | 1.1115e-06 |  | 0.857 | 1.641 | 2 | TCS | [9 empty] | 2793.9 |  |  |  | 1 |  | 80 |  | 1305 |  |  |  | 1 |  | 80
MEETCW014001004 |  |  | 2020-2021 | ATu_TUD | outcrop | Loose rock | Minack Poin-Rosepletha Cliff | Land's End | United Kingdom | Cornwall | NA | 50.0411 | -5.6521 | NA | 0.5 | Outcrop samples | 30 | NA | 0.09181 | NA | NA | 0.04012 | 50.0411 | -5.6521 | NA | NA | 10110 | 52349 | 10104 | 5 | Granite | Granite | XRD, XRF | coarse grained | Inhomogeneous | none | NA | consolidated | weathered, color change | fractured | Biotite granite |  | 95 | 89 | Guadalupian | [101 empty] | 3366.6 |  |  |  | 1 |  | 80 |  | 1389.9 |  |  |  | 1 |  | 80
MEETCW014001005 |  |  | 2020-2021 | ATu_TUD | outcrop | Loose rock | Minack Poin-Rosepletha Cliff | Land's End | United Kingdom | Cornwall | NA | 50.0411 | -5.6521 | NA | 0.5 | Outcrop samples | 30 | NA | 0.0256 | NA | NA | 0.04018 | 50.0411 | -5.6521 | NA | NA | 10110 | 52349 | 10104 | 5 | Granite | Granite | XRD, XRF | coarse grained | Inhomogeneous | none | NA | consolidated | weathered, color change | fractured | Biotite granite |  | 95 | 89 | Guadalupian |  | 299.15 | [11 empty] | AccuPyc | 2643.5 | 0.9 | 2644.7 | 2642.3 | 1 | He-Pycnometry |  | 2588.7 | 2.5 | 2584.6 | 2590.8 | 1 | Geopyc |  | 2.071 |  |  |  | 1 | GeopPyc | [15 empty] | 1.0528e-12 | [51 empty] | 2752.1 |  |  |  | 1 |  | 80 |  | 950.5 |  |  |  | 1 |  | 80
MEETCW014002001 |  |  | 2020-2021 | ATu_TUD | outcrop | Loose rock | Minack Poin-Rosepletha Cliff | Land's End | United Kingdom | Cornwall | NA | 50.0411 | -5.6521 | NA | 0.5 | Outcrop samples | 31 | NA | 0.1094 | NA | NA | 0.05503 | 50.0411 | -5.6521 | NA | NA | 10110 | 52349 | 10104 | 5 | Granite | Granite | XRD, XRF | coarse grained |  | none | NA | consolidated |  |  | Biotite granite |  | 95 | 89 | Guadalupian |  | 297.67 | [11 empty] | CorePyc | 2671.3 | 1.4 |  |  | 5 | CorePyc |  | 2545.7 | [5 empty] | calculated | 4.7 | [27 empty] | 2.244 | 0.346 | 1.687 | 2.657 | 9.6965 | 2 | TCS | [9 empty] | 813.1794 | [6 empty] | 2070110.7011 | [6 empty] | 1.084e-06 |  | 0.712 | 1.482 | 2 | TCS | [9 empty] | 3056.3 |  |  |  | 1 |  | 80 |  | 2011.9 |  |  |  | 1 |  | 80
MEETCW014002003 |  |  | 2020-2021 | ATu_TUD | outcrop | Loose rock | Minack Poin-Rosepletha Cliff | Land's End | United Kingdom | Cornwall | NA | 50.0411 | -5.6521 | NA | 0.5 | Outcrop samples | 31 | NA | 0.07847 | NA | NA | 0.04 | 50.0411 | -5.6521 | NA | NA | 10110 | 52349 | 10104 | 5 | Granite | Granite | XRD, XRF | coarse grained |  | none | NA | consolidated |  |  | Biotite granite |  | 95 | 89 | Guadalupian | [101 empty] | 3072.7 |  |  |  | 1 |  | 80 |  | 1448.4 |  |  |  | 1 |  | 80
MEETCW014002004 |  |  | 2020-2021 | ATu_TUD | outcrop | Loose rock | Minack Poin-Rosepletha Cliff | Land's End | United Kingdom | Cornwall | NA | 50.0411 | -5.6521 | NA | 0.5 | Outcrop samples | 31 | NA | 0.02292 | NA | NA | 0.0394 | 50.0411 | -5.6521 | NA | NA | 10110 | 52349 | 10104 | 5 | Granite | Granite | XRD, XRF | coarse grained | Inhomogeneous | none | NA | consolidated | weathered, color change | fractured | Biotite granite |  | 95 | 89 | Guadalupian |  | 294.37 | [11 empty] | AccuPyc | 2653.2 | 0.7 | 2652.6 | 2654.2 | 1 | He-Pycnometry |  | 2642 | 3.7 | 2637.8 | 2646 | 1 | Geopyc |  | 0.421 |  |  |  | 1 | GeopPyc | [67 empty] | 2659 |  |  |  | 1 |  | 80 |  | 749.9 |  |  |  | 1 |  | 80
MEETCW014002005 |  |  | 2020-2021 | ATu_TUD | outcrop | Loose rock | Minack Poin-Rosepletha Cliff | Land's End | United Kingdom | Cornwall | NA | 50.0411 | -5.6521 | NA | 0.5 | Outcrop samples | 31 | NA | 0.02515 | NA | NA | 0.03976 | 50.0411 | -5.6521 | NA | NA | 10110 | 52349 | 10104 | 5 | Granite | Granite | XRD, XRF | coarse grained | Inhomogeneous | none | NA | consolidated | weathered, color change | fractured | Biotite granite |  | 95 | 89 | Guadalupian |  | 293.38 | [11 empty] | AccuPyc | 2659.1 | 0.8 | 2658.2 | 2660.2 | 1 | He-Pycnometry |  | 2620.3 | 1.9 | 2617.8 | 2622.6 | 1 | Geopyc |  | 1.458 |  |  |  | 1 | GeopPyc | [67 empty] | 3984.4 |  |  |  | 1 |  | 80 |  | 740.3 |  |  |  | 1 |  | 80
MEETCW014002006 |  |  | 2020-2021 | ATu_TUD | outcrop | Loose rock | Minack Poin-Rosepletha Cliff | Land's End | United Kingdom | Cornwall | NA | 50.0411 | -5.6521 | NA | 0.5 | Outcrop samples | 31 | NA | 0.02366 | NA | NA | 0.03982 | 50.0411 | -5.6521 | NA | NA | 10110 | 52349 | 10104 | 5 | Granite | Granite | XRD, XRF | coarse grained | Inhomogeneous | none | NA | consolidated | weathered, color change | fractured | Biotite granite |  | 95 | 89 | Guadalupian |  | 297.75 | [11 empty] | AccuPyc | 2662.9 | 0.2 | 2662.7 | 2663.2 | 1 | He-Pycnometry |  | 2504 | 0.2 | 2501 | 2508 | 1 | Geopyc |  | 1.1 |  |  |  | 1 | GeopPyc | [67 empty] | 3083.3 |  |  |  | 1 |  | 80 |  | 1051.2 |  |  |  | 1 |  | 80
MEETCW015001001 |  |  | 2020-2021 | ATu_TUD | outcrop | Beach | Porthcurno Beach | Land's End | United Kingdom | Cornwall | NA | 50.0432 | -5.6513 | NA | 0.5 | Outcrop samples | 32 | NA | 0.13839 | NA | NA | 0.04037 | 50.0432 | -5.6513 | NA | NA | 10110 | 52349 | 10104 | 5 | Granite | Granite | XRD, XRF | coarse grained |  | none | NA | consolidated |  |  | Tourmaline granite |  | 95 | 89 | Guadalupian | [101 empty] | 4499.8 |  |  |  | 1 |  | 80 |  | 2923.5 |  |  |  | 1 |  | 80
MEETCW015001002 |  |  | 2020-2021 | ATu_TUD | outcrop | Beach | Porthcurno Beach | Land's End | United Kingdom | Cornwall | NA | 50.0432 | -5.6513 | NA | 0.5 | Outcrop samples | 32 | NA | 0.09978 | NA | NA | 0.04018 | 50.0432 | -5.6513 | NA | NA | 10110 | 52349 | 10104 | 5 | Granite | Granite | XRD, XRF | coarse grained |  | none | NA | consolidated |  |  | Tourmaline granite |  | 95 | 89 | Guadalupian | [101 empty] | 4293.2 |  |  |  | 1 |  | 80 |  | 2229.3 |  |  |  | 1 |  | 80
MEETCW015001003 |  |  | 2020-2021 | ATu_TUD | outcrop | Beach | Porthcurno Beach | Land's End | United Kingdom | Cornwall | NA | 50.0432 | -5.6513 | NA | 0.5 | Outcrop samples | 32 | NA | 0.09394 | NA | NA | 0.04016 | 50.0432 | -5.6513 | NA | NA | 10110 | 52349 | 10104 | 5 | Granite | Granite | XRD, XRF | coarse grained | Inhomogeneous | none | NA | consolidated |  | Intact | Tourmaline granite | cores target vein (along core axis); vein: Tur | 95 | 89 | Guadalupian | [101 empty] | 3848.8 |  |  |  | 1 |  | 80 |  | 2062.4 |  |  |  | 1 |  | 80
MEETCW015001004 |  |  | 2020-2021 | ATu_TUD | outcrop | Beach | Porthcurno Beach | Land's End | United Kingdom | Cornwall | NA | 50.0432 | -5.6513 | NA | 0.5 | Outcrop samples | 32 | NA | 0.02565 | NA | NA | 0.04018 | 50.0432 | -5.6513 | NA | NA | 10110 | 52349 | 10104 | 5 | Granite | Granite | XRD, XRF | coarse grained | Inhomogeneous | none | NA | consolidated |  | Intact | Tourmaline granite | cores target vein (along core axis); vein: Tur | 95 | 89 | Guadalupian |  | 297.35 | [11 empty] | AccuPyc | 2622.2 | 0.5 | 2621.4 | 2633.8 | 1 | He-Pycnometry |  | 2558.5 | 1.6 | 2556.1 | 2559.9 | 1 | Geopyc |  | 2.428 |  |  |  | 1 | GeopPyc | [67 empty] | 2993 |  |  |  | 1 |  | 80 |  | 1320.8 |  |  |  | 1 |  | 80
MEETCW015001005 | Freundt2020 |  | 2020-12-09 | CF_TUD | outcrop | Beach | Porthcurno Beach | Land's End | United Kingdom | Cornwall | NA | 50.0432 | -5.6513 | NA | 0.5 | Outcrop samples | 32 | NA | 0.08233 | NA | NA | 0.0399 | 50.0432 | -5.6513 | NA | NA | 10110 | 52349 | 10104 | 5 | Granite | Granite | XRD, XRF | coarse grained | Inhomogeneous | none | NA | consolidated | weakly weathered with local color change | Intact | Tourmaline granite |  | 95 | 89 | Guadalupian | [56 empty] | 2.801 |  | 2.466 | 3.274 | 0.059 | 2 | TCS | [23 empty] | 1.486e-06 |  | 8.91e-07 | 1.684e-06 | 2 | TCS | [9 empty] | 4658.6 | 158.5 | 4398.3 | 4779.8 | 5 | ultrasonic | 80 |  | 2425.7 | 413.1 | 2076.8 | 3122.4 | 5 | ultrasonic | 80 |  | 39.4445 | [5 empty] | calculated | [56 empty] | 0.31 | [5 empty] | calculated | [7 empty] | 86.89 | [5 empty] | Uniax | corrected due to core dimensions
MEETCW015001006 | Freundt2020 |  | 2020-12-09 | CF_TUD | outcrop | Beach | Porthcurno Beach | Land's End | United Kingdom | Cornwall | NA | 50.0432 | -5.6513 | NA | 0.5 | Outcrop samples | 32 | NA | 0.0299 | NA | NA | 0.03988 | 50.0432 | -5.6513 | NA | NA | 10110 | 52349 | 10104 | 5 | Granite | Granite | XRD, XRF | coarse grained | Inhomogeneous | none | NA | consolidated | weakly weathered with local color change | Intact | Tourmaline granite |  | 95 | 89 | Guadalupian | [14 empty] | 2630 | 6 | 2629.3 | 2630.9 | 5 | He-Pycnometry |  | 2568.2 | 1 | 2566.2 | 2568.9 | 5 | Geometry |  | 2.346 |  |  |  |  | Pycnometry + Geometry | calculated | [14 empty] | 1.0464e-18 |  |  |  |  | gas permeameter |  | 2.427 |  | 2.064 | 2.968 | 0.143 | 2 | TCS | [9 empty] | 928.3103 | [6 empty] | 2384086.444 | [6 empty] | 1.018e-06 |  | 8.74e-07 | 1.182e-06 | 2 | TCS | [9 empty] | 5050.4 | 197.5 | 4718.7 | 5220.8 | 5 | ultrasonic | 80 |  | 3179.9 | 364.2 | 2888.3 | 3784.4 | 5 | ultrasonic | 80 | uncertain | 60.8498 | [5 empty] | calculated | [56 empty] | 0.17 | [5 empty] | calculated
MEETCW016001001 |  |  | 2020-2021 | ATu_TUD | outcrop | Beach | Lamorna Cove | Land's End | United Kingdom | Cornwall | NA | 50.0627 | -5.5641 | NA | 0.5 | Outcrop samples | 34 | NA | 0.08457 | NA | NA | 0.04006 | 50.0627 | -5.5641 | NA | NA | 10110 | 52349 | 10104 | 5 | Granite | Granite | XRD, XRF | coarse grained |  | none | NA | consolidated |  |  | Biotite granite |  | 95 | 89 | Guadalupian | [101 empty] | 5191.8 |  |  |  | 1 |  | 80 |  | 3730.4 |  |  |  | 1 |  | 80
MEETCW016001002 |  |  | 2020-2021 | ATu_TUD | outcrop | Beach | Lamorna Cove | Land's End | United Kingdom | Cornwall | NA | 50.0627 | -5.5641 | NA | 0.5 | Outcrop samples | 34 | NA | 0.10995 | NA | NA | 0.05509 | 50.0627 | -5.5641 | NA | NA | 10110 | 52349 | 10104 | 5 | Granite | Granite | XRD, XRF | coarse grained |  | none | NA | consolidated |  |  | Biotite granite |  | 95 | 89 | Guadalupian |  | 297.29 | [11 empty] | CorePyc | 2658.5 | 0.6 |  |  | 5 | CorePyc |  | 2621.1 | [5 empty] | calculated | 1.4 | [27 empty] | 2.7935 | 0.2645 | 2.331 | 3.5 | 7.605 | 2 | TCS | [9 empty] | 772.86 | [6 empty] | 2025743.2922 | [6 empty] | 1.379e-06 |  | 0.929 | 1.856 | 2 | TCS | [9 empty] | 5435.4 |  |  |  | 1 |  | 80 |  | 3497.1 |  |  |  | 1 |  | 80 | [50 empty] | 301.33 | 10
MEETCW016001003 |  |  | 2020-2021 | ATu_TUD | outcrop | Beach | Lamorna Cove | Land's End | United Kingdom | Cornwall | NA | 50.0627 | -5.5641 | NA | 0.5 | Outcrop samples | 34 | NA | 0.11018 | NA | NA | 0.0551 | 50.0627 | -5.5641 | NA | NA | 10110 | 52349 | 10104 | 5 | Granite | Granite | XRD, XRF | coarse grained |  | none | NA | consolidated |  |  | Biotite granite |  | 95 | 89 | Guadalupian |  | 298 | [11 empty] | CorePyc | 2649.8 | 2 |  |  | 5 | CorePyc |  | 2627.7 | [5 empty] | calculated | 0.8 | [27 empty] | 2.86 | 0.2435 | 2.4 | 3.184 | 7.9925 | 2 | TCS | [9 empty] | 664.2687 | [6 empty] | 1745498.9319 | [6 empty] | 1.6385e-06 |  | 1.163 | 2.237 | 2 | TCS | [9 empty] | 4755 |  |  |  | 1 |  | 80 |  | 2138.2 |  |  |  | 1 |  | 80 | [50 empty] | 317.87 | 20
MEETCW016001004 |  |  | 2020-2021 | ATu_TUD | outcrop | Beach | Lamorna Cove | Land's End | United Kingdom | Cornwall | NA | 50.0627 | -5.5641 | NA | 0.5 | Outcrop samples | 34 | NA | 0.11052 | NA | NA | 0.0551 | 50.0627 | -5.5641 | NA | NA | 10110 | 52349 | 10104 | 5 | Granite | Granite | XRD, XRF | coarse grained |  | none | NA | consolidated |  |  | Biotite granite |  | 95 | 89 | Guadalupian |  | 296.2 | [11 empty] | CorePyc | 2643.1 | 1.5 |  |  | 5 | CorePyc |  | 2629.4 | [5 empty] | calculated | 0.5 | [27 empty] | 3.1195 | 0.339 | 2.084 | 3.662 | 10.5 | 2 | TCS | [9 empty] | 671.2262 | [6 empty] | 1764922.2065 | [6 empty] | 1.7675e-06 |  | 1.331 | 2.862 | 2 | TCS | [9 empty] | 5153.5 |  |  |  | 1 |  | 80 |  | 3750.1 |  |  |  | 1 |  | 80 | [50 empty] | 366.7 | 30
MEETCW016001005 |  |  | 2020-2021 | ATu_TUD | outcrop | Beach | Lamorna Cove | Land's End | United Kingdom | Cornwall | NA | 50.0627 | -5.5641 | NA | 0.5 | Outcrop samples | 34 | NA | 0.12737 | NA | NA | 0.06255 | 50.0627 | -5.5641 | NA | NA | 10110 | 52349 | 10104 | 5 | Granite | Granite | XRD, XRF | coarse grained |  | none | NA | consolidated |  |  | Biotite granite |  | 95 | 89 | Guadalupian |  | 297.01 | [11 empty] | CorePyc | 2651.9 | 1.3 |  |  | 5 | CorePyc |  | 2630.5 | [5 empty] | calculated | 0.8 | [27 empty] | 2.8195 | 0.384 | 1.96 | 3.556 | 12.3515 | 2 | TCS | [9 empty] | 693.9783 | [6 empty] | 1825509.8737 | [6 empty] | 1.5445e-06 |  | 0.951 | 1.959 | 2 | TCS | [9 empty] | 5332.4 |  |  |  | 1 |  | 80 |  | 2974.7 |  |  |  | 1 |  | 80
MEETCW016001006 |  |  | 2020-2021 | ATu_TUD | outcrop | Beach | Lamorna Cove | Land's End | United Kingdom | Cornwall | NA | 50.0627 | -5.5641 | NA | 0.5 | Outcrop samples | 34 | NA | 0.02578 | NA | NA | 0.03989 | 50.0627 | -5.5641 | NA | NA | 10110 | 52349 | 10104 | 5 | Granite | Granite | XRD, XRF | coarse grained | homogeneous | none | NA | consolidated | not detected | Intact | Biotite granite |  | 95 | 89 | Guadalupian |  | 299.95 | [11 empty] | AccuPyc | 2629.1 | 0.7 | 2628.1 | 2630 | 1 | He-Pycnometry |  | 2623.2 | 2.8 | 2620.1 | 2627.5 | 1 | Geopyc |  | 0.224 |  |  |  | 1 | GeopPyc | [15 empty] | not possible | [51 empty] | 4286.7 |  |  |  | 1 |  | 80 |  | 1085.5 |  |  |  | 1 |  | 80
MEETCW016001007 |  |  | 2020-2021 | ATu_TUD | outcrop | Beach | Lamorna Cove | Land's End | United Kingdom | Cornwall | NA | 50.0627 | -5.5641 | NA | 0.5 | Outcrop samples | 34 | NA | 0.0256 | NA | NA | 0.4022 | 50.0627 | -5.5641 | NA | NA | 10110 | 52349 | 10104 | 5 | Granite | Granite | XRD, XRF | coarse grained | Inhomogeneous | none | NA | consolidated | weathered, color change | Intact | Biotite granite |  | 95 | 89 | Guadalupian |  | 292.28 | [11 empty] | AccuPyc | 2630.8 | 0.5 | 2630.3 | 2631.5 | 1 | He-Pycnometry |  | 2587.3 | 0.7 | 2586.2 | 2587.9 | 1 | Geopyc |  | 1.65 |  |  |  | 1 | GeopPyc | [67 empty] | 5271.3 |  |  |  | 1 |  | 80 |  | 1070.2 |  |  |  | 1 |  | 80
MEETCW016001008 |  |  | 2020-2021 | ATu_TUD | outcrop | Beach | Lamorna Cove | Land's End | United Kingdom | Cornwall | NA | 50.0627 | -5.5641 | NA | 0.5 | Outcrop samples | 34 | NA | 0.02554 | NA | NA | 0.04012 | 50.0627 | -5.5641 | NA | NA | 10110 | 52349 | 10104 | 5 | Granite | Granite | XRD, XRF | coarse grained |  | none | NA | consolidated |  |  | Biotite granite |  | 95 | 89 | Guadalupian |  | 296.25 | [11 empty] | AccuPyc | 2648.3 | 0.7 | 2647.6 | 2649.5 | 1 | He-Pycnometry |  | 2656.6 | 3.2 | 2653.4 | 2661.1 | 1 | Geopyc |  | 1.1 |  |  |  | 1 | GeopPyc | [15 empty] | not possible | [51 empty] | 4961.7 |  |  |  | 1 |  | 80 |  | 1070.9 |  |  |  | 1 |  | 80
MEETCW017001 | Schulz2020 |  | 2020-03-16 | KSc_TUD | outcrop | Beach | Rinsey Cove | Tregonning Godolphin | United Kingdom | Cornwall | NA | 50.0932 | -5.3661 | NA | 0.5 | Outcrop samples | 35 | NA | 0.08 | NA | NA | 0.04 | 50.0932 | -5.3661 | NA | NA | 10110 | 52349 | 10104 | 5 | Granite | Granite | XRD, XRF, thin section | fine grained | Inhomogeneous | none | NA | consolidated | not detected |  |  | cores target vein (along core axis); vein: Qtz + Tur | NA | NA | NA | NA | NA | NA | NA | NA | NA | NA | NA | NA | NA | NA | NA | NA | NA | 2679.025 | 3.8875 | 2631 | 2735 | 8 | He-Pycnometry | each measurement includes 5 measurement repititions; displayed measurements on original core lenght, further measurements on plugs, sawn to a length of 2 cm, confirm the results | 2586 | NA | 2536 | 2638 | 8 | Geometry | Bulk density calculated from cylindrical core volume approach and mass, accuracy approx. 1 %; displayed measurements on original core lenght, further measurements on plugs, sawn to a length of 2 cm, confirm the results | 3.5 | 0.99 | 2.2 | 5.8 | 8 | Pycnometry + Geometry | accuracy approx. 2 %; displayed measurements on original core lenght, further measurements on plugs, sawn to a length of 2 cm, confirm the results | NA | NA | NA | NA | NA | NA | NA | NA | NA | NA | NA | NA | NA | NA | 2.5423e-15 | 2.6087e-15 | 1.6778e-18 | 5.9215e-15 | 4 | stationary air permeameter (Hassler type cell) | from 2 cm plugs, see e.g. MEETCW001004001 pp | 4.4878 | 0.44155 | 3.227 | 5.258 | 0.206 | 7 | Infrared Thermoscanner | TC and TD measured in two distinct measurements | distinctin between vein and matrix not possible | distinctin between vein and matrix not possible | distinctin between vein and matrix not possible | distinctin between vein and matrix not possible | distinctin between vein and matrix not possible | distinctin between vein and matrix not possible | NA | TC and TD measured in two distinct measurements | 572.1956 | NA | NA | NA | NA | Calculated from mean TC, mean TD and mean bulk density | St. Dev., Min and Max, depend on the displayed TC, TD, denstiy measurements | 1479697.7607 | NA | NA | NA | NA | Calculated from mean TC and mean TD | St. Dev., Min and Max, depend on the displayed measurements | 3.0329e-06 | 0.58773 | 1.598e-06 | 1.2839e-06 | 7 | Infrared Thermoscanner | TC and TD measured in two distinct measurements | NA | NA | NA | NA | NA | NA | NA | NA | 4571.9 | 621.6077 | 3788.2 | 6044.3 | 8 | ultrasonic pulse generator, direct measurement | 80/250 | 16 AVG per measurement; measurements for 8 cm cores, results from 2 cm plugs confirm the data, but the measurement qualitiy of 2 cm plugs is far lower | 2617.3125 | 359.1251 | 1970.2 | 3214.6 | 8 | ultrasonic pulse generator, direct measurement | 80/250 | 16 AVG per measurement; measurements for 8 cm cores, results from 2 cm plugs confirm the data, but the measurement qualitiy of 2 cm plugs is far lower | 44.5106 | 7.9542 | 28.3653 | 54.417 | 8 | ultrasonic pulse generator, direct measurement | Calculated from mean p and s wave velocity | NA | NA | NA | NA | NA | NA | NA | NA | NA | NA | NA | NA | NA | NA | NA | NA | NA | NA | NA | NA | NA | NA | NA | NA | NA | NA | NA | NA | NA | NA | NA | NA | NA | NA | NA | NA | NA | NA | NA | NA | NA | NA | NA | NA | NA | NA | NA | NA | NA | NA | NA | NA | NA | NA | NA | NA | 0.25625 | 0.12945 | 0.02658 | 0.44056 | 8 | ultrasonic pulse generator, direct measurement | not plausible | NA | NA | NA | NA | NA | NA | NA | NA | NA | NA | NA | NA | NA | NA | NA | NA | NA | NA | NA | NA | NA | NA | NA | NA | NA | NA | NA | NA | NA | NA | NA | NA | NA | NA | NA | NA | NA | NA | NA
MEETCW017001001 | Schulz2020 |  | 2020-03-24 | KSc_TUD | outcrop | Beach | Rinsey Cove | Tregonning Godolphin | United Kingdom | Cornwall | NA | 50.0932 | -5.3661 | NA | 0.5 | Outcrop samples | 35 | NA | 0.02315 | NA | NA | 0.039263 | 50.0932 | -5.3661 | NA | NA | 10110 | 52349 | 10104 | 5 | Granite | Granite | XRD, XRF, thin section | fine grained | Inhomogeneous | none | NA | consolidated | not detected |  |  | cores target vein (along core axis); vein: Qtz + Tur | NA | NA | NA | NA | NA | NA | NA | NA | NA | NA | NA | NA | NA | NA | NA | NA | NA | 2692 | 0.9 | NA | NA | 1 | He-Pycnometry | each measurement includes 5 measurement repititions | 2536.3286 | NA | NA | NA | 1 | Geometry | Bulk density calculated from cylindrical core volume approach and mass, accuracy approx. 1 %; displayed measurements on original core lenght | 5.7827 | NA | NA | NA | 1 | Pycnometry + Geometry | accuracy approx. 2 % | NA | NA | NA | NA | NA | NA | NA | NA | NA | NA | NA | NA | NA | NA | 2.0725e-18 | NA | NA | NA | 1 | stationary air permeameter (Hassler type cell) | none | [30 empty] | NA | NA | NA | NA | NA | NA | NA | NA | NA | NA | NA | NA | NA | NA | NA | 6044.3 | NA | NA | NA | 1 | ultrasonic pulse generator, direct measurement | 80/250 | 8 AVG per measurement; measurements for 2 cm cores | 1970.2 | NA | NA | NA | 1 | ultrasonic pulse generator, direct measurement | 80/250 | 8 AVG per measurement; measurements for 2 cm cores | 28.3653 | NA | NA | NA | 1 | ultrasonic pulse generator | Calculated from mean p and s wave velocity | NA | NA | NA | NA | NA | NA | NA | NA | NA | NA | NA | NA | NA | NA | NA | NA | NA | NA | NA | NA | NA | NA | NA | NA | NA | NA | NA | NA | NA | NA | NA | NA | NA | NA | NA | NA | NA | NA | NA | NA | NA | NA | NA | NA | NA | NA | NA | NA | NA | NA | NA | NA | NA | NA | NA | NA | 0.44056 | NA | NA | NA | 1 | ultrasonic pulse generator | 8 AVG per measurement; measurements for 2 cm cores | NA | NA | NA | NA | NA | NA | NA | NA | NA | NA | NA | NA | NA | NA | NA | NA | NA | NA | NA | NA | NA | NA | NA | NA | NA | NA | NA | NA | NA | NA | NA | NA | NA | NA | NA | NA | NA | NA | NA
MEETCW017001002A | Schulz2020 |  | 2020-03-24 | KSc_TUD | outcrop | Beach | Rinsey Cove | Tregonning Godolphin | United Kingdom | Cornwall | NA | 50.0932 | -5.3661 | NA | 0.5 | Outcrop samples | 35 | NA | 0.019733 | NA | NA | 0.03919 | 50.0932 | -5.3661 | NA | NA | 10110 | 52349 | 10104 | 5 | Granite | Granite | XRD, XRF, thin section | fine grained | Inhomogeneous | none | NA | consolidated | not detected |  |  | cores target vein (along core axis); vein: Qtz + Tur | NA | NA | NA | NA | NA | NA | NA | NA | NA | NA | NA | NA | NA | NA | NA | NA | NA | 2740.2 | 0.6 | NA | NA | 1 | He-Pycnometry | each measurement includes 5 measurement repititions | 2654.4833 | NA | NA | NA | 1 | Geometry | Bulk density calculated from cylindrical core volume approach and mass, accuracy approx. 1 %; displayed measurements on original core lenght | 3.1281 | NA | NA | NA | 1 | Pycnometry + Geometry | accuracy approx. 2 % | NA | NA | NA | NA | NA | NA | NA | NA | NA | NA | NA | NA | NA | NA | 1.6778e-18 | NA | NA | NA | 1 | stationary air permeameter (Hassler type cell) | none | [30 empty] | NA | NA | NA | NA | NA | NA | NA | NA | NA | NA | NA | NA | NA | NA | NA | 5963.5 | 132.6 | 5963.5 | 6228.7 | 2 | ultrasonic pulse generator, direct measurement | 80/250 | 8 AVG per measurement; measurements for 2 cm cores | 2652 | NA | NA | NA | 1 | ultrasonic pulse generator, direct measurement | 80/250 | 8 AVG per measurement; measurements for 2 cm cores | 51.4055 | NA | NA | NA | 1 | ultrasonic pulse generator | Calculated from mean p and s wave velocity | NA | NA | NA | NA | NA | NA | NA | NA | NA | NA | NA | NA | NA | NA | NA | NA | NA | NA | NA | NA | NA | NA | NA | NA | NA | NA | NA | NA | NA | NA | NA | NA | NA | NA | NA | NA | NA | NA | NA | NA | NA | NA | NA | NA | NA | NA | NA | NA | NA | NA | NA | NA | NA | NA | NA | NA | 0.37674 | NA | NA | NA | 1 | ultrasonic pulse generator | 8 AVG per measurement; measurements for 2 cm cores | NA | NA | NA | NA | NA | NA | NA | NA | NA | NA | NA | NA | NA | NA | NA | NA | NA | NA | NA | NA | NA | NA | NA | NA | NA | NA | NA | NA | NA | NA | NA | NA | NA | NA | NA | NA | NA | NA | NA
MEETCW017001002B | Schulz2020 |  | 2020-03-24 | KSc_TUD | outcrop | Beach | Rinsey Cove | Tregonning Godolphin | United Kingdom | Cornwall | NA | 50.0932 | -5.3661 | NA | 0.5 | Outcrop samples | 35 | NA | 0.020073 | NA | NA | 0.039237 | 50.0932 | -5.3661 | NA | NA | 10110 | 52349 | 10104 | 5 | Granite | Granite | XRD, XRF, thin section | fine grained | Inhomogeneous | none | NA | consolidated | not detected |  |  | cores target vein (along core axis); vein: Qtz + Tur | NA | NA | NA | NA | NA | NA | NA | NA | NA | NA | NA | NA | NA | NA | NA | NA | NA | 2795.6 | 1.8 | NA | NA | 1 | He-Pycnometry | each measurement includes 5 measurement repititions | 2635.9082 | NA | NA | NA | 1 | Geometry | Bulk density calculated from cylindrical core volume approach and mass, accuracy approx. 1 %; displayed measurements on original core lenght | 5.7123 | NA | NA | NA | 1 | Pycnometry + Geometry | accuracy approx. 2 % | NA | NA | NA | NA | NA | NA | NA | NA | NA | NA | NA | NA | NA | NA | 5.9215e-15 | NA | NA | NA | 1 | stationary air permeameter (Hassler type cell) | none | [30 empty] | NA | NA | NA | NA | NA | NA | NA | NA | NA | NA | NA | NA | NA | NA | NA | 4650 | 326.75 | 4650 | 5303.5 | 2 | ultrasonic pulse generator, direct measurement | 80/250 | 8 AVG per measurement; measurements for 2 cm cores | 2789.8 | NA | NA | NA | 1 | ultrasonic pulse generator, direct measurement | 80/250 | 8 AVG per measurement; measurements for 2 cm cores | 50.0085 | NA | NA | NA | 1 | ultrasonic pulse generator | Calculated from mean p and s wave velocity | NA | NA | NA | NA | NA | NA | NA | NA | NA | NA | NA | NA | NA | NA | NA | NA | NA | NA | NA | NA | NA | NA | NA | NA | NA | NA | NA | NA | NA | NA | NA | NA | NA | NA | NA | NA | NA | NA | NA | NA | NA | NA | NA | NA | NA | NA | NA | NA | NA | NA | NA | NA | NA | NA | NA | NA | 0.21881 | NA | NA | NA | 1 | ultrasonic pulse generator | 8 AVG per measurement; measurements for 2 cm cores | NA | NA | NA | NA | NA | NA | NA | NA | NA | NA | NA | NA | NA | NA | NA | NA | NA | NA | NA | NA | NA | NA | NA | NA | NA | NA | NA | NA | NA | NA | NA | NA | NA | NA | NA | NA | NA | NA | NA
MEETCW017001002C | Schulz2020 |  | 2020-03-24 | KSc_TUD | outcrop | Beach | Rinsey Cove | Tregonning Godolphin | United Kingdom | Cornwall | NA | 50.0932 | -5.3661 | NA | 0.5 | Outcrop samples | 35 | NA | 0.02009 | NA | NA | 0.03923 | 50.0932 | -5.3661 | NA | NA | 10110 | 52349 | 10104 | 5 | Granite | Granite | XRD, XRF, thin section | fine grained | Inhomogeneous | none | NA | consolidated | not detected |  |  | cores target vein (along core axis); vein: Qtz + Tur | NA | NA | NA | NA | NA | NA | NA | NA | NA | NA | NA | NA | NA | NA | NA | NA | NA | 2760.8 | 0.7 | NA | NA | 1 | He-Pycnometry | each measurement includes 5 measurement repititions | 2589.565 | NA | NA | NA | 1 | Geometry | Bulk density calculated from cylindrical core volume approach and mass, accuracy approx. 1 %; displayed measurements on original core lenght | 6.2024 | NA | NA | NA | 1 | Pycnometry + Geometry | accuracy approx. 2 % | NA | NA | NA | NA | NA | NA | NA | NA | NA | NA | NA | NA | NA | NA | 4.2438e-15 | NA | NA | NA | 1 | stationary air permeameter (Hassler type cell) | none | [30 empty] | NA | NA | NA | NA | NA | NA | NA | NA | NA | NA | NA | NA | NA | NA | NA | 6308.3 | NA | NA | NA | 1 | ultrasonic pulse generator, direct measurement | 80/250 | 8 AVG per measurement; measurements for 2 cm cores | 3310.1 | NA | NA | NA | 1 | ultrasonic pulse generator, direct measurement | 80/250 | 8 AVG per measurement; measurements for 2 cm cores | 74.3395 | NA | NA | NA | 1 | ultrasonic pulse generator | Calculated from mean p and s wave velocity | NA | NA | NA | NA | NA | NA | NA | NA | NA | NA | NA | NA | NA | NA | NA | NA | NA | NA | NA | NA | NA | NA | NA | NA | NA | NA | NA | NA | NA | NA | NA | NA | NA | NA | NA | NA | NA | NA | NA | NA | NA | NA | NA | NA | NA | NA | NA | NA | NA | NA | NA | NA | NA | NA | NA | NA | 0.31003 | NA | NA | NA | 1 | ultrasonic pulse generator | 8 AVG per measurement; measurements for 2 cm cores | NA | NA | NA | NA | NA | NA | NA | NA | NA | NA | NA | NA | NA | NA | NA | NA | NA | NA | NA | NA | NA | NA | NA | NA | NA | NA | NA | NA | NA | NA | NA | NA | NA | NA | NA | NA | NA | NA | NA
MEETCW017002001 |  |  | 2020-2021 | ATu_TUD | outcrop | Beach | Rinsey Cove | Tregonning Godolphin | United Kingdom | Cornwall | NA | 50.0932 | -5.3661 | NA | 0.5 | Outcrop samples | 36 | NA | 0.12987 | NA | NA | 0.06376 | 50.0932 | -5.3661 | NA | NA | 10110 | 52349 | 10104 | 5 | Granite | Granite | XRD, XRF | fine to medium grained | Homogeneous | none | NA | consolidated | not detected | Intact | topaz granite | weak brittle (cataclastic) deformation | NA | NA | NA | NA | NA | NA | NA | NA | NA | NA | NA | NA | [5 empty] | 2679.7 |  |  |  | 1 | He-Pycnometry |  | 2594.9705 | [6 empty] | 1.0327 | [27 empty] | 2.248 |  |  |  |  | 2 | [10 empty] | 740.7364 | [6 empty] | 1922188.9696 | [6 empty] | 1.1695e-06 |  | 1.035e-06 | 1.294e-06 | 4 | [10 empty] | 3293.3 |  |  |  | 1 |  |  |  | 2174.3 |  |  |  | 1 | [80 empty] | 253.3 | [31 empty] | 1 | #N/A | #N/A | #N/A | 0 | 0 | 4 | 4 | 4 | 4 | 3 | 4 |  | 7 | 1 | 0 | 1 | #N/A | #N/A
MEETCW017002002 |  |  | 2020-2021 | ATu_TUD | outcrop | Beach | Rinsey Cove | Tregonning Godolphin | United Kingdom | Cornwall | NA | 50.0932 | -5.3661 | NA | 0.5 | Outcrop samples | 36 | NA | 0.11268 | NA | NA | 0.055 | 50.0932 | -5.3661 | NA | NA | 10110 | 52349 | 10104 | 5 | Granite | Granite | XRD, XRF | fine to medium grained | Homogeneous | none | NA | consolidated | not detected | Intact | topaz granite | weak brittle (cataclastic) deformation | [17 empty] | 2668.7 | 0.8 | [5 empty] | 2613.2906 | [6 empty] | 2.0763 | [27 empty] | 2.4065 |  | 2.2925 | 2.573 | 0.117 | 2 | [10 empty] | 809.5557 | [6 empty] | 2115604.3956 | [6 empty] | 1.1375e-06 |  | 9.825e-07 | 1.345e-06 | [11 empty] | 3401.1 |  |  |  | 1 |  |  |  | 2251.8 |  |  |  | 1
MEETCW017002003 |  |  | 2020-2021 | ATu_TUD | outcrop | Beach | Rinsey Cove | Tregonning Godolphin | United Kingdom | Cornwall | NA | 50.0932 | -5.3661 | NA | 0.5 | Outcrop samples | 36 | NA | 0.11123 | NA | NA | 0.055 | 50.0932 | -5.3661 | NA | NA | 10110 | 52349 | 10104 | 5 | Granite | Granite | XRD, XRF | fine to medium grained | Homogeneous | none | NA | consolidated | not detected | Intact | topaz granite | weak brittle (cataclastic) deformation | [17 empty] | 2660.7 | 2.3 | [5 empty] | 2590.5961 | [6 empty] | 2.6348 | [27 empty] | 2.2915 |  | 2.152 | 2.386 | 0.1 | 2 | [10 empty] | 859.1991 | [6 empty] | 2225837.7853 | [6 empty] | 1.0295e-06 |  | 8.645e-07 | 1.2155e-06 | [11 empty] | 3148.4 |  |  |  | 1 |  |  |  | 2219 |  |  |  | 1
MEETCW017002004 |  |  | 2020-2021 | ATu_TUD | outcrop | Beach | Rinsey Cove | Tregonning Godolphin | United Kingdom | Cornwall | NA | 50.0932 | -5.3661 | NA | 0.5 | Outcrop samples | 36 | NA | 0.11067 | NA | NA | 0.05501 | 50.0932 | -5.3661 | NA | NA | 10110 | 52349 | 10104 | 5 | Granite | Granite | XRD, XRF | fine to medium grained | Inhomogeneous | none | NA | consolidated | altered, color change | fractured | topaz granite | weak brittle (cataclastic) deformation | [17 empty] | 2649.5 | 1.2 | [5 empty] | 2523.2992 | [6 empty] | 4.7632 | [27 empty] | 2.1355 |  | 2.021 | 2.2585 | 0.112 | 2 | [10 empty] | 896.9927 | [6 empty] | 2263381.0281 | [6 empty] | 9.435e-07 |  | 8.01e-07 | 1.186e-06 | [11 empty] | 2440.6 |  |  |  | 1 |  |  |  | 1381.4 |  |  |  | 1
MEETCW017002005 |  |  | 2020-2021 | ATu_TUD | outcrop | Beach | Rinsey Cove | Tregonning Godolphin | United Kingdom | Cornwall | NA | 50.0932 | -5.3661 | NA | 0.5 | Outcrop samples | 36 | NA | 0.08289 | NA | NA | 0.03877 | 50.0932 | -5.3661 | NA | NA | 10110 | 52349 | 10104 | 5 | Granite | Granite | XRD, XRF | fine to medium grained | Inhomogeneous | none | NA | consolidated | altered, color change | fractured | topaz granite | weak brittle (cataclastic) deformation | [59 empty] | 2.1225 |  | 2.051 | 2.2095 | 0.071 | 2 | [24 empty] | 1.0355e-06 |  | 8.95e-07 | 1.17e-06 | [11 empty] | 2786.5 |  |  |  | 1 |  |  |  | 1740.5 |  |  |  | 1
MEETCW017002006 |  |  | 2020-2021 | ATu_TUD | outcrop | Beach | Rinsey Cove | Tregonning Godolphin | United Kingdom | Cornwall | NA | 50.0932 | -5.3661 | NA | 0.5 | Outcrop samples | MEETCW023002008 | NA | 0.042593 | NA | NA | 0.040388 | 50.0932 | -5.3661 | NA | NA | 10110 | 52349 | 10104 | 5 | Granite | Granite | XRD, XRF | fine to medium grained | homogeneous | none | NA | consolidated | not detected | Intact | topaz granite | weak brittle (cataclastic) deformation | NA | NA | NA | NA | NA | NA | NA | NA | NA | NA | NA | NA | [5 empty] | 2654.2 | 8 | [5 empty] | 2575.9 | 12 | [5 empty] | 2.947 | [20 empty] | 6.7802e-16 | [6 empty] | 2.225 |  | 2.1595 | 2.297 | 0.062 | 2 | [10 empty] | 837.8038 | [6 empty] | 2158098.9331 | [6 empty] | 1.031e-06 |  | 9.085e-07 | 1.197e-06 | [15 empty] | 1 | [7 empty] | 1 | [112 empty] | 1 | #N/A | #N/A | #N/A | 0 | 0 | 4 | 4 | 4 | 4 | 3 | 4 |  | 4 | 1 | #VALUE! | #REF! | #N/A | #N/A
MEETCW018001001 |  |  | 2020-2021 | ATu_TUD | outcrop | Abandoned quarry | Tregonning Hill | Tregonning Godolphin | United Kingdom | Cornwall | NA | 50.1161 | -5.3552 | NA | 0.5 | Outcrop samples | 37 | NA | 0.0398 | NA | NA | 0.03995 | 50.1161 | -5.3552 | NA | NA | 10110 | 52349 | 10104 | 5 | Granite | Granite | XRD, XRF, thin section | fine to medium grained | Inhomogeneous | none | NA | consolidated | weathered, color change | Intact | white mica granite | [60 empty] | 1.2295 |  | 1.1775 | 1.278 | 0.083 | 2 | [24 empty] | 7.625e-07 |  | 6.445e-07 | 9.365e-07 | [11 empty] | 926 |  |  |  | 1 |  |  |  | 539.1 |  |  |  | 1
MEETCW018001002 |  |  | 2020-2021 | ATu_TUD | outcrop | Abandoned quarry | Tregonning Hill | Tregonning Godolphin | United Kingdom | Cornwall | NA | 50.1161 | -5.3552 | NA | 0.5 | Outcrop samples | 37 | NA | 0.11138 | NA | NA | 0.05497 | 50.1161 | -5.3552 | NA | NA | 10110 | 52349 | 10104 | 5 | Granite | Granite | XRD, XRF, thin section | fine to medium grained | Homogeneous | none | NA | consolidated | not detected | Intact | white mica granite | [18 empty] | 2667.1 | 0.6 | [5 empty] | 2159.7898 | [6 empty] | 19.021 | [27 empty] | 1.3205 |  | 1.248 | 1.3755 | 0.0945 | 2 | [10 empty] | 746.9787 | [6 empty] | 1613317.0434 | [6 empty] | 8.185e-07 |  | 6.5e-07 | 1.028e-06 | [11 empty] | 1004.9 |  |  |  | 1 |  |  |  | 572.1 |  |  |  | 1
MEETCW018001003 |  |  | 2020-2021 | ATu_TUD | outcrop | Abandoned quarry | Tregonning Hill | Tregonning Godolphin | United Kingdom | Cornwall | NA | 50.1161 | -5.3552 | NA | 0.5 | Outcrop samples | MEETCW023003007 | NA | 0.059293 | NA | NA | 0.042788 | 50.1161 | -5.3552 | NA | NA | 10110 | 52349 | 10104 | 5 | Granite | Granite | XRD, XRF | fine to medium grained | Inhomogeneous | none | NA | consolidated | weathered, color change | Intact | white mica granite | [18 empty] | 2659.5 | 15 | [5 empty] | 2248.3 | 22 | [5 empty] | 1.5459 | [20 empty] | 4.3159e-14 | [6 empty] | 1.378 |  | 1.318 | 1.415 | 0.07 | 2 | [10 empty] | 805.3975 | [6 empty] | 1810775.2957 | [6 empty] | 7.61e-07 |  | 6.39e-07 | 8.57e-07 | [15 empty] | 1 | [7 empty] | 1
MEETCW018002001 |  |  | 2020-2021 | ATu_TUD | outcrop | Abandoned quarry | Tregonning Hill | Tregonning Godolphin | United Kingdom | Cornwall | NA | 50.1161 | -5.3552 | NA | 0.5 | Outcrop samples | 38 | NA | 0.11227 | NA | NA | 0.04004 | 50.1161 | -5.3552 | NA | NA | 10110 | 52349 | 10104 | 5 | Granite | Granite | XRD, XRF |  |  | none | NA | consolidated |  |  |  |  | NA | NA | NA | NA | NA | NA | NA | NA | NA | NA | NA | NA | [9 empty] | 1 | He-Pycnometry | [66 empty] | 1.0753e-06 | [14 empty] | 2062.1 |  |  |  | 1 |  |  |  | 1296.7 |  |  |  | 1 | [112 empty] | 1 | #N/A | #N/A | #N/A | 0 | 0 | 4 | 4 | 4 | 4 | 3 | 4 |  | 4 | 1 | 0 | 0 | #N/A | #N/A
MEETCW018002002 |  |  | 2020-2021 | ATu_TUD | outcrop | Abandoned quarry | Tregonning Hill | Tregonning Godolphin | United Kingdom | Cornwall | NA | 50.1161 | -5.3552 | NA | 0.5 | Outcrop samples | 38 | NA | 0.10997 | NA | NA | 0.05497 | 50.1161 | -5.3552 | NA | NA | 10110 | 52349 | 10104 | 5 | Granite | Granite | XRD, XRF | fine to medium grained | Homogeneous | none | NA | consolidated | not detected | Intact | topaz granite | [18 empty] | 2673.6 | 1 | [5 empty] | 2391.3174 | [6 empty] | 10.5581 | [27 empty] | 1.9225 |  | 1.815 | 2.028 | 0.1105 | 2 | [10 empty] | 750.6537 | [6 empty] | 1795051.3539 | [6 empty] | 1.071e-06 |  | 9.32e-07 | 1.278e-06 | [11 empty] | 2203.6 |  |  |  | 1 |  |  |  | 1386.8 |  |  |  | 1
MEETCW018002003 |  |  | 2020-2021 | ATu_TUD | outcrop | Abandoned quarry | Tregonning Hill | Tregonning Godolphin | United Kingdom | Cornwall | NA | 50.1161 | -5.3552 | NA | 0.5 | Outcrop samples | 38 | NA | 0.10963 | NA | NA | 0.05499 | 50.1161 | -5.3552 | NA | NA | 10110 | 52349 | 10104 | 5 | Granite | Granite | XRD, XRF | fine to medium grained | Inhomogeneous | none | NA | consolidated | weathered, color change | fractured | topaz granite | [18 empty] | 2676.5 | 1.4 | [5 empty] | 2441.1651 | [6 empty] | 8.7926 | [27 empty] | 2.0225 |  | 1.8305 | 2.1765 | 0.1705 | 2 | [10 empty] | 834.7585 | [6 empty] | 2037783.3753 | [6 empty] | 9.925e-07 |  | 8.755e-07 | 1.184e-06 | [11 empty] | 2251.1 |  |  |  | 1 |  |  |  | 1425.4 |  |  |  | 1
MEETCW018002004 |  |  | 2020-2021 | ATu_TUD | outcrop | Abandoned quarry | Tregonning Hill | Tregonning Godolphin | United Kingdom | Cornwall | NA | 50.1161 | -5.3552 | NA | 0.5 | Outcrop samples | 38 | NA | 0.10955 | NA | NA | 0.05501 | 50.1161 | -5.3552 | NA | NA | 10110 | 52349 | 10104 | 5 | Granite | Granite | XRD, XRF | fine to medium grained | Homogeneous | none | NA | consolidated | not detected | Intact | topaz granite | [18 empty] | 2683.5 | 2.4 | [5 empty] | 2459.9914 | [6 empty] | 8.329 | [27 empty] | 1.99 |  | 1.895 | 2.084 | 0.096 | 2 | [10 empty] | 695.8675 | [6 empty] | 1711827.957 | [6 empty] | 1.1625e-06 |  | 9.76e-07 | 1.4085e-06 | [11 empty] | 2037.8 |  |  |  | 1 |  |  |  | 1174.1 |  |  |  | 1
MEETCW018002005 |  |  | 2020-2021 | ATu_TUD | outcrop | Abandoned quarry | Tregonning Hill | Tregonning Godolphin | United Kingdom | Cornwall | NA | 50.1161 | -5.3552 | NA | 0.5 | Outcrop samples | 38 | NA | 0.10943 | NA | NA | 0.05499 | 50.1161 | -5.3552 | NA | NA | 10110 | 52349 | 10104 | 5 | Granite | Granite | XRD, XRF | fine to medium grained | Inhomogeneous | none | NA | consolidated | weathered, color change | Intact | topaz granite | [18 empty] | 2680.2 | 3.4 | [5 empty] | 2454.8613 | [6 empty] | 8.4075 | [27 empty] | 2.111 |  | 1.9955 | 2.212 | 0.103 | 2 | [10 empty] | 820.9321 | [6 empty] | 2015274.463 | [6 empty] | 1.0475e-06 |  | 8.64e-07 | 1.2495e-06 | [11 empty] | 3367.1 |  |  |  | 1 |  |  |  | 2152.8 |  |  |  | 1
MEETCW018002006 |  |  | 2020-2021 | ATu_TUD | outcrop | Abandoned quarry | Tregonning Hill | Tregonning Godolphin | United Kingdom | Cornwall | NA | 50.1161 | -5.3552 | NA | 0.5 | Outcrop samples | 38 | NA | 0.1266 | NA | NA | 0.06347 | 50.1161 | -5.3552 | NA | NA | 10110 | 52349 | 10104 | 5 | Granite | Granite | XRD, XRF | fine to medium grained | Homogeneous | none | NA | consolidated | not detected | Intact | topaz granite | [18 empty] | 2678.6 | 1 | [5 empty] | 2484.3121 | [6 empty] | 7.2533 | [27 empty] | 2.0575 |  | 1.965 | 2.199 | 0.1145 | 2 | [10 empty] | 788.7591 | [6 empty] | 1959523.8095 | [6 empty] | 1.05e-06 |  | 9.02e-07 | 1.323e-06 | [11 empty] | 2168.3 |  |  |  | 1 |  |  |  | 1304.5 |  |  |  | 1
MEETCW018002007 |  |  | 2020-2021 | ATu_TUD | outcrop | Abandoned quarry | Tregonning Hill | Tregonning Godolphin | United Kingdom | Cornwall | NA | 50.1161 | -5.3552 | NA | 0.5 | Outcrop samples | 38 | NA | 0.12821 | NA | NA | 0.06268 | 50.1161 | -5.3552 | NA | NA | 10110 | 52349 | 10104 | 5 | Granite | Granite | XRD, XRF | fine to medium grained | Homogeneous | none | NA | consolidated | not detected | Intact | topaz granite | [18 empty] | 2687.6 | 1.6 | [5 empty] | 2459.7316 | [6 empty] | 8.4785 | [27 empty] | 2.1785 |  | 2.063 | 2.2835 | 0.102 | 2 | [10 empty] | 853.6537 | [6 empty] | 2099759.0361 | [6 empty] | 1.0375e-06 |  | 8.785e-07 | 1.238e-06 | [11 empty] | 2605 |  |  |  | 1 |  |  |  | 1753.4 |  |  |  | 1
MEETCW018002008 |  |  | 2020-2021 | ATu_TUD | outcrop | Abandoned quarry | Tregonning Hill | Tregonning Godolphin | United Kingdom | Cornwall | NA | 50.1161 | -5.3552 | NA | 0.5 | Outcrop samples | 38 | NA |  | NA | NA |  | 50.1161 | -5.3552 | NA | NA | 10110 | 52349 | 10104 | 5 | Granite | Granite | XRD, XRF |  |  | none | NA | consolidated |  |  |  |  | NA | NA | NA | NA | NA | NA | NA | NA | NA | NA | NA | NA | [5 empty] | 2669.8 | 1.1 |  |  | 1 | He-Pycnometry |  | 2477.9 | 2 |  |  |  | GeoPyc |  | 7.184 |  |  |  | 1 | [16 empty] | 1.73e-15 | [6 empty] | 1.9915 |  |  |  |  | 2 | [10 empty] | 734.4241 | [6 empty] | 1819829.4243 | [6 empty] | 1.0943e-06 | [14 empty] | 2098.325 |  | 2061.1 | 2142.4 | 4 |  |  |  | 1237.775 |  | 1192.2 | 1346.4 | 4 | [112 empty] | 1 | #N/A | #N/A | #N/A | 0 | 0 | 4 | 4 | 4 | 4 | 3 | 4 |  | 8 | 1 | 1 | 1 | #N/A | #N/A
MEETCW018002009 |  |  | 2020-2021 | ATu_TUD | outcrop | Abandoned quarry | Tregonning Hill | Tregonning Godolphin | United Kingdom | Cornwall | NA | 50.1161 | -5.3552 | NA | 0.5 | Outcrop samples | 38 | NA |  | NA | NA |  | 50.1161 | -5.3552 | NA | NA | 10110 | 52349 | 10104 | 5 | Granite | Granite | XRD, XRF |  |  | none | NA | consolidated |  |  |  |  | NA | NA | NA | NA | NA | NA | NA | NA | NA | NA | NA | NA | [5 empty] | 2670.4 | 0.9 |  |  | 1 | He-Pycnometry |  | 2479.7 | 0.8 |  |  |  | GeoPyc |  | 7.141 |  |  |  | 1 | GeoPyc | [15 empty] | 1.17e-15 | [6 empty] | 2.127 |  |  |  |  | 2 | [10 empty] | 711.6414 | [6 empty] | 1764657.0796 | [6 empty] | 1.2053e-06 | [14 empty] | 2260.325 |  | 2057.6 | 2403.3 | 4 |  |  |  | 1352.7 |  | 1217.8 | 1490.2 | 4 | [112 empty] | 1 | #N/A | #N/A | #N/A | 0 | 0 | 4 | 4 | 4 | 4 | 3 | 4 |  | 8 | 1 | 1 | 1 | #N/A | #N/A
MEETCW018002010 |  |  | 2020-2021 | ATu_TUD | outcrop | Abandoned quarry | Tregonning Hill | Tregonning Godolphin | United Kingdom | Cornwall | NA | 50.1161 | -5.3552 | NA | 0.5 | Outcrop samples | 38 | NA | 0.12821 | NA | NA | 0.06268 | 50.1161 | -5.3552 | NA | NA | 10110 | 52349 | 10104 | 5 | Granite | Granite | XRD, XRF |  |  | none | NA | consolidated |  |  |  |  | NA | NA | NA | NA | NA | NA | NA | NA | NA | NA | NA | NA | [5 empty] | 2673.5 | 1 |  |  | 1 | He-Pycnometry |  | 2470.4 | 1.3 |  |  |  | GeoPyc |  | 7.593 |  |  |  | 1 | GeopPyc | [15 empty] | 8.15e-16 | [6 empty] | 2.0585 |  |  |  |  | 2 | [10 empty] | 787.0899 | [6 empty] | 1944426.9521 | [6 empty] | 1.0587e-06 | [14 empty] | 2429.675 |  | 2208.9 | 2608.3 | 4 |  |  |  | 1446.825 |  | 1308.8 | 1610.2 | 4 | [112 empty] | 1 | #N/A | #N/A | #N/A | 0 | 0 | 4 | 4 | 4 | 4 | 3 | 4 |  | 8 | 1 | 1 | 1 | #N/A | #N/A
MEETCW019001001 |  |  | 2020-2021 | ATu_TUD | outcrop | Active quarry | Carnsew Quarry | Carnmenellis | United Kingdom | Cornwall | NA | 50.1682 | -5.1422 | NA | 0.1 | Outcrop samples | 39 | NA | 0.10745 | NA | NA | 0.0633 | 50.1682 | -5.1422 | NA | NA | 10110 | 52349 | 10104 | 5 | Granite | Granite | XRD, XRF | medium grained | homogeneous | none | NA | consolidated | low degree of kaolinization | Intact | two mica granite |  | 90 | 89 | Cisuralian | NA | NA | NA | NA | NA | NA | NA | NA | NA | [5 empty] | 2661.5 |  |  |  | 1 | He-Pycnometry |  | 2624.2474 | [6 empty] | 1.0142 | [27 empty] | 2.777 |  |  |  |  | 2 | [10 empty] | 791.1837 | [5 empty] | calculation | 2076261.6822 | [5 empty] | calculation | 1.3375e-06 |  | 1.305e-06 | 1.417e-06 | 4 | [10 empty] | 5645.3 |  |  |  | 1 |  |  |  | 3304.3 |  |  |  | 1 | [80 empty] | 535.9 | [31 empty] | 1 | #N/A | #N/A | #N/A | 0 | 0 | 4 | 4 | 4 | 4 | 3 | 4 |  | 7 | 1 | #REF! | #REF! | #N/A | #N/A
MEETCW019001002 | Casanova2020 |  | 2020-2021 | ATu_TUD | outcrop | Active quarry | Carnsew Quarry | Carnmenellis | United Kingdom | Cornwall | NA | 50.1682 | -5.1422 | NA | 0.1 | Outcrop samples | 39 | NA | 0.1117 | NA | NA | 0.055 | 50.1682 | -5.1422 | NA | NA | 10110 | 52349 | 10104 | 5 | Granite | Granite | XRD, XRF | medium grained | homogeneous | none | NA | consolidated | low degree of kaolinization | Intact | two mica granite |  | 90 | 89 | Cisuralian | [21 empty] | 2643.7546 |  |  |  |  | Calculated | [51 empty] | calculation | [6 empty] | calculation | [15 empty] | 5489.8 |  |  |  | 1 |  |  |  | 3348.3 |  |  |  | 1 |  |  |  | 71.3616 | [13 empty] | 29.6394 | [48 empty] | 0.20383
MEETCW019001003 |  |  | 2020-2021 | ATu_TUD | outcrop | Active quarry | Carnsew Quarry | Carnmenellis | United Kingdom | Cornwall | NA | 50.1682 | -5.1422 | NA | 0.1 | Outcrop samples | 39 | NA | 0.11133 | NA | NA | 0.05502 | 50.1682 | -5.1422 | NA | NA | 10110 | 52349 | 10104 | 5 | Granite | Granite | XRD, XRF | medium grained | Inhomogeneous | none | NA | consolidated | low degree of kaolinization | Intact | two mica granite |  | 90 | 89 | Cisuralian | NA | NA | NA | NA | NA | NA | NA | NA | NA | [5 empty] | 2643.6 |  |  |  | 1 | He-Pycnometry |  | 2633.7324 | [6 empty] | 1.0037 | [27 empty] | 2.8995 |  |  |  |  | 2 | [10 empty] | 843.1239 | [5 empty] | calculation | 2220562.8949 | [5 empty] | calculation | 1.3057e-06 |  | 1.27e-06 | 1.342e-06 | 4 | [10 empty] | 5652.1 |  |  |  | 1 |  |  |  | 3300 |  |  |  | 1 | [112 empty] | 1 | #N/A | #N/A | #N/A | 0 | 0 | 4 | 4 | 4 | 4 | 3 | 4 |  | 6 | 1 | #VALUE! | #VALUE! | #N/A | #N/A
MEETCW019001004 | Casanova2020 |  | 2020-2021 | ATu_TUD | outcrop | Active quarry | Carnsew Quarry | Carnmenellis | United Kingdom | Cornwall | NA | 50.1682 | -5.1422 | NA | 0.1 | Outcrop samples | 39 | NA | 0.11228 | NA | NA | 0.05501 | 50.1682 | -5.1422 | NA | NA | 10110 | 52349 | 10104 | 5 | Granite | Granite | XRD, XRF | medium grained | homogeneous | none | NA | consolidated | low degree of kaolinization | Intact | two mica granite |  | 90 | 89 | Cisuralian | [21 empty] | 2653.0461 |  |  |  |  | Calculated | [51 empty] | calculation | [6 empty] | calculation | [15 empty] | 5735.5 |  |  |  | 1 |  |  |  | 3253.5 |  |  |  | 1 |  |  |  | 70.9256 | [13 empty] | 28.0832 | [48 empty] | 0.26278
MEETCW019001005 | Casanova2020 |  | 2020-2021 | ATu_TUD | outcrop | Active quarry | Carnsew Quarry | Carnmenellis | United Kingdom | Cornwall | NA | 50.1682 | -5.1422 | NA | 0.1 | Outcrop samples | 39 | NA | 0.1128 | NA | NA | 0.055 | 50.1682 | -5.1422 | NA | NA | 10110 | 52349 | 10104 | 5 | Granite | Granite | XRD, XRF | medium grained | homogeneous | none | NA | consolidated | low degree of kaolinization | Intact | two mica granite |  | 90 | 89 | Cisuralian | [21 empty] | 2416.1028 |  |  |  |  | Calculated | [51 empty] | calculation | [6 empty] | calculation | [15 empty] | 5332.5 |  |  |  | 1 |  |  |  | 3276.5 |  |  |  | 1 |  |  |  | 62.082 | [13 empty] | 25.938 | [48 empty] | 0.19674
MEETCW019001006 | Casanova2020 |  | 2020-2021 | ATu_TUD | outcrop | Active quarry | Carnsew Quarry | Carnmenellis | United Kingdom | Cornwall | NA | 50.1682 | -5.1422 | NA | 0.1 | Outcrop samples | 39 | NA | 0.0949 | NA | NA | 0.0549 | 50.1682 | -5.1422 | NA | NA | 10110 | 52349 | 10104 | 5 | Granite | Granite | XRD, XRF | medium grained | homogeneous | none | NA | consolidated | low degree of kaolinization | Intact | two mica granite |  | 90 | 89 | Cisuralian | [14 empty] | 2648.1 | 6.3 | 2641.1 | 2657 | 5 | CorePyc |  | 2657.0565 |  |  |  |  | Calculated |  | 0.99663 |  |  |  |  | Calculated | [22 empty] | 3.0305 | 0.0308 | 2.82 | 3.357 | 0.1255 | 2 | TCS | [9 empty] | 778.2653 | [5 empty] | calculation | 2067894.9164 | [5 empty] | calculation | 1.4655e-06 | 0.0389 | 1.132e-06 | 2.39e-06 | 2 | TCTD | [9 empty] | 5786 |  |  |  | 1 |  |  |  | 3545.9 |  |  |  | 1 |  |  |  | 80.1306 | [13 empty] | 33.4083 | [48 empty] | 0.19926
MEETCW019001007 |  |  | 2020-2021 | ATu_TUD | outcrop | Active quarry | Carnsew Quarry | Carnmenellis | United Kingdom | Cornwall | NA | 50.1682 | -5.1422 | NA | 0.1 | Outcrop samples | 39 | NA | 0.0396 | NA | NA | 0.04005 | 50.1682 | -5.1422 | NA | NA | 10110 | 52349 | 10104 | 5 | Granite | Granite | XRD, XRF | medium grained | homogeneous | none | NA | consolidated | low degree of kaolinization | Intact | two mica granite |  | 90 | 89 | Cisuralian | [56 empty] | 2.916 |  | 2.777 | 3.0995 | 0.1115 | 2 | [16 empty] | calculation | [6 empty] | calculation | 1.4135e-06 |  | 1.1115e-06 | 1.7795e-06 | [11 empty] | 4448.1 |  |  |  | 1 |  |  |  | 3045.8 |  |  |  | 1
MEETCW019001009 |  |  | 2020-2021 | ATu_TUD | outcrop | Active quarry | Carnsew Quarry | Carnmenellis | United Kingdom | Cornwall | NA | 50.1682 | -5.1422 | NA | 0.1 | Outcrop samples | 39 | NA | 0.036747 | NA | NA | 0.039538 | 50.1682 | -5.1422 | NA | NA | 10110 | 52349 | 10104 | 5 | Granite | Granite | XRD, XRF | medium grained | homogeneous | none | NA | consolidated | low degree of kaolinization | Intact | two mica granite |  | 90 | 89 | Cisuralian | [14 empty] | 2651 | 11 | [5 empty] | 2656.1 | 18 | [5 empty] | 1.1 | [20 empty] | not possible | [6 empty] | 2.9045 |  | 2.6495 | 3.0755 | 0.1465 | 2 | [16 empty] | calculation | [6 empty] | calculation | 1.4875e-06 |  | 1.232e-06 | 1.879e-06 | [15 empty] | 1 | [7 empty] | 1
MEETCW019002001 | Casanova2020 |  | 2020-2021 | ATu_TUD | outcrop | Active quarry | Carnsew Quarry | Carnmenellis | United Kingdom | Cornwall | NA | 50.1682 | -5.1422 | NA | 0.1 | Outcrop samples | 40 | NA | 0.1297 | NA | NA | 0.06373 | 50.1682 | -5.1422 | NA | NA | 10110 | 52349 | 10104 | 5 | Granite | Granite | XRD, XRF,thin section | medium grained | homogeneous | none | NA | consolidated | not detected | Intact | two mica granite | foliation was observed, magmatic in origin | 90 | 89 | Cisuralian | [14 empty] | 2659 | 0.7 | 2657.7 | 2659.3 | 5 | CorePyc |  | 2661.8768 |  |  |  |  | Calculated |  | 0.99892 |  |  |  |  | Calculated | [22 empty] | 2.8675 | 0.0429 | 2.551 | 3.073 | 0.1745 | 2 | TCS | [9 empty] | 888.0853 | [5 empty] | calculation | 2363973.6191 | [5 empty] | calculation | 1.213e-06 | 0.0422 | 1.015e-06 | 1.442e-06 | 2 | TCTD | [9 empty] | 5486.5 |  |  |  | 1 |  |  |  | 3443.4 |  |  |  | 1 |  |  |  | 74.1739 | [13 empty] | 31.5619 | [48 empty] | 0.17506 | [13 empty] | 190.852
MEETCW019002002 | Casanova2020 |  | 2020-2021 | ATu_TUD | outcrop | Active quarry | Carnsew Quarry | Carnmenellis | United Kingdom | Cornwall | NA | 50.1682 | -5.1422 | NA | 0.1 | Outcrop samples | 40 | NA | 0.12803 | NA | NA | 0.0635 | 50.1682 | -5.1422 | NA | NA | 10110 | 52349 | 10104 | 5 | Granite | Granite | XRD, XRF,thin section | medium grained | homogeneous | none | NA | consolidated | not detected | Intact | two mica granite | foliation was observed, magmatic in origin | 90 | 89 | Cisuralian | [14 empty] | 2661.3 | 0.9 | 2660.2 | 2662.7 | 5 | CorePyc |  | 2659.6194 |  |  |  |  | Calculated |  | 1.0006 |  |  |  |  | Calculated | [22 empty] | 2.8445 | 0.03813 | 2.56 | 3.073 | 0.15 | 2 | TCS | [9 empty] | 912.1654 | [5 empty] | calculation | 2426012.7932 | [5 empty] | calculation | 1.1725e-06 | 0.0498 | 9.88e-07 | 1.384e-06 | 2 | TCTD | [9 empty] | 5239.2 |  |  |  | 1 |  |  |  | 3402.9 |  |  |  | 1 |  |  |  | 69.9204 | [13 empty] | 30.7977 | [48 empty] | 0.13516 | [13 empty] | 186.9654
MEETCW019002003 | Casanova2020 |  | 2020-2021 | ATu_TUD | outcrop | Active quarry | Carnsew Quarry | Carnmenellis | United Kingdom | Cornwall | NA | 50.1682 | -5.1422 | NA | 0.1 | Outcrop samples | 40 | NA | 0.12865 | NA | NA | 0.0635 | 50.1682 | -5.1422 | NA | NA | 10110 | 52349 | 10104 | 5 | Granite | Granite | XRD, XRF,thin section | medium grained | homogeneous | none | NA | consolidated | not detected | Intact | two mica granite | foliation was observed, magmatic in origin | 90 | 89 | Cisuralian | [14 empty] | 2659.8 | 1.4 | 2658 | 2662.3 | 5 | CorePyc |  | 2662.5793 |  |  |  |  | Calculated |  | 0.99896 |  |  |  |  | Calculated | [22 empty] | 2.868 | 0.076 | 2.276 | 3.315 | 0.2535 | 2 | TCS | [9 empty] | 916.7243 | [5 empty] | calculation | 2440851.0638 | [5 empty] | calculation | 1.175e-06 | 0.0825 | 1.036e-06 | 1.541e-06 | 2 | TCTD | [9 empty] | 5540.2 |  |  |  | 1 |  |  |  | 3388.8 |  |  |  | 1 |  |  |  | 73.4515 | [13 empty] | 30.577 | [48 empty] | 0.20109
MEETCW019002004 | Casanova2020 |  | 2020-2021 | ATu_TUD | outcrop | Active quarry | Carnsew Quarry | Carnmenellis | United Kingdom | Cornwall | NA | 50.1682 | -5.1422 | NA | 0.1 | Outcrop samples | 40 | NA | 0.12753 | NA | NA | 0.06358 | 50.1682 | -5.1422 | NA | NA | 10110 | 52349 | 10104 | 5 | Granite | Granite | XRD, XRF,thin section | medium grained | homogeneous | none | NA | consolidated | not detected | Intact | two mica granite | foliation was observed, magmatic in origin | 90 | 89 | Cisuralian | [14 empty] | 2658.4 | 1.4 | 2656.9 | 2660.5 | 5 | CorePyc |  | 2655.1816 |  |  |  |  | Calculated |  | 1.0012 |  |  |  |  | Calculated | [22 empty] | 2.9805 | 0.04297 | 2.703 | 3.46 | 0.1675 | 2 | TCS | [9 empty] | 991.1895 | [5 empty] | calculation | 2631788.0795 | [5 empty] | calculation | 1.1325e-06 | 0.0671 | 9.37e-07 | 1.318e-06 | 2 | TCTD | [9 empty] | 5445.4 |  |  |  | 1 |  |  |  | 3257.2 |  |  |  | 1 |  |  |  | 68.8152 | [13 empty] | 28.1698 | [48 empty] | 0.22144
MEETCW019002005 | Casanova2020 |  | 2020-2021 | ATu_TUD | outcrop | Active quarry | Carnsew Quarry | Carnmenellis | United Kingdom | Cornwall | NA | 50.1682 | -5.1422 | NA | 0.1 | Outcrop samples | 40 | NA | 0.14443 | NA | NA | 0.03842 | 50.1682 | -5.1422 | NA | NA | 10110 | 52349 | 10104 | 5 | Granite | Granite | XRD, XRF,thin section | medium grained | homogeneous | none | NA | consolidated | not detected | Intact | two mica granite | foliation was observed, magmatic in origin | 90 | 89 | Cisuralian | [21 empty] | 2748.9633 |  |  |  |  | Calculated | [51 empty] | calculation | [6 empty] | calculation | [15 empty] | 5178.3 |  |  |  | 1 |  |  |  | 3930.6 |  |  |  | 1 |  |  |  | 69.6777 | [13 empty] | 42.4704
MEETCW019002006 | Casanova2020 |  | 2020-2021 | ATu_TUD | outcrop | Active quarry | Carnsew Quarry | Carnmenellis | United Kingdom | Cornwall | NA | 50.1682 | -5.1422 | NA | 0.1 | Outcrop samples | 40 | NA | 0.04262 | NA | NA | 0.039314 | 50.1682 | -5.1422 | NA | NA | 10110 | 52349 | 10104 | 5 | Granite | Granite | XRD, XRF,thin section | medium grained |  | none | NA | consolidated |  |  | two mica granite |  | 90 | 89 | Cisuralian | [14 empty] | 2655.3 | 0.5 | 2654.7 | 2656.1 | 5 | CorePyc |  | 2615.7697 |  |  |  |  | Calculated |  | 1.0151 |  |  |  |  | Calculated | [14 empty] | too low to measure | [7 empty] | 2.9055 | 0.004 | 2.482 | 3.255 | 0.129 | 2 | TCS | [9 empty] | 764.9883 | [5 empty] | calculation | 2001033.0579 | [5 empty] | calculation | 1.452e-06 | 0.0388 | 1.048e-06 | 1.898e-06 | 2 | TCTD | [9 empty] | 6224.6 |  |  |  | 1 |  |  |  | 2832 |  |  |  | 1 |  |  |  | 57.461 | [13 empty] | 20.9791 | [48 empty] | 0.36949
MEETCW019002007 | Casanova2020 |  | 2020-2021 | ATu_TUD | outcrop | Active quarry | Carnsew Quarry | Carnmenellis | United Kingdom | Cornwall | NA | 50.1682 | -5.1422 | NA | 0.1 | Outcrop samples | 40 | NA | 0.04319 | NA | NA | 0.039098 | 50.1682 | -5.1422 | NA | NA | 10110 | 52349 | 10104 | 5 | Granite | Granite | XRD, XRF,thin section | medium grained |  | none | NA | consolidated |  |  | two mica granite |  | 90 | 89 | Cisuralian | [14 empty] | 2657.9 | 0.6 | 2657.2 | 2659.1 | 5 | CorePyc |  | 2640.5105 |  |  |  |  | Calculated |  | 1.0066 |  |  |  |  | Calculated | [14 empty] | too low to measure | [7 empty] | 2.8685 | 0.0047 | 2.604 | 3.164 | 0.1555 | 2 | TCS | [9 empty] | 769.3647 | [5 empty] | calculation | 2031515.5807 | [5 empty] | calculation | 1.412e-06 | 0.0486 | 1.135e-06 | 2.035e-06 | 2 | TCTD | [9 empty] | 4775.3 |  |  |  | 1 |  |  |  | 4334.6 |  |  |  | 1 |  |  |  | 83.3456 | [13 empty] | 49.6119
MEETCW019002008 | Casanova2020 |  | 2020-2021 | ATu_TUD | outcrop | Active quarry | Carnsew Quarry | Carnmenellis | United Kingdom | Cornwall | NA | 50.1682 | -5.1422 | NA | 0.1 | Outcrop samples | 40 | NA | 0.024123 | NA | NA | 0.039204 | 50.1682 | -5.1422 | NA | NA | 10110 | 52349 | 10104 | 5 | Granite | Granite | XRD, XRF,thin section | medium grained |  | none | NA | consolidated |  |  | two mica granite |  | 90 | 89 | Cisuralian | [14 empty] | 2659.2 | 1.6 | 2656.4 | 2660.3 | 5 | AccuPyc |  | 2625.1923 |  |  |  |  | Calculated |  | 1.013 |  |  |  |  | Calculated | [14 empty] | too low to measure | [7 empty] | 3.009 | 0.0075 | 2.467 | 3.42 | 0.224 | 2 | TCS | [9 empty] | 737.5816 | [5 empty] | calculation | 1936293.4363 | [5 empty] | calculation | 1.554e-06 | 0.1 | 1.134e-06 | 2.483e-06 | 2 | TCTD | [9 empty] | 6619.4 |  |  |  | 1 |  |  |  | 4717.8 |  |  |  | 1 |  |  |  | 114.9672 | [13 empty] | 58.4306
MEETCW019002009 | Casanova2020 |  | 2020-2021 | ATu_TUD | outcrop | Active quarry | Carnsew Quarry | Carnmenellis | United Kingdom | Cornwall | NA | 50.1682 | -5.1422 | NA | 0.1 | Outcrop samples | 40 | NA | 0.02417 | NA | NA | 0.03927 | 50.1682 | -5.1422 | NA | NA | 10110 | 52349 | 10104 | 5 | Granite | Granite | XRD, XRF,thin section | medium grained |  | none | NA | consolidated |  |  | two mica granite |  | 90 | 89 | Cisuralian | [14 empty] | 2647.9 | 0.5 | 2647.3 | 2648.6 | 5 | AccuPyc |  | 2613.5102 |  |  |  |  | Calculated |  | 1.0132 |  |  |  |  | Calculated | [14 empty] | too low to measure | [7 empty] | 2.974 | 0.0029 | 2.779 | 3.177 | 0.1195 | 2 | TCS | [9 empty] | 833.3454 | [5 empty] | calculation | 2177956.7924 | [5 empty] | calculation | 1.3655e-06 | 0.04935 | 1.043e-06 | 1.86e-06 | 2 | TCTD | [9 empty] | 6556.8 |  |  |  | 1 |  |  |  | 3193.7 |  |  |  | 1 |  |  |  | 71.6797 | [13 empty] | 26.6571 | [48 empty] | 0.34448
MEETCW020001001 | Casanova2020 |  | 2020-2021 | ATu_TUD | outcrop | Abandoned quarry | Rosemanowes Quarry | Carnmenellis | United Kingdom | Cornwall | NA | 50.1686 | -5.1722 | NA | 0.5 | Outcrop samples | 41 | NA | 0.1101 | NA | NA | 0.05468 | 50.1686 | -5.1722 | NA | NA | 10110 | 52349 | 10104 | 5 | Granite | Granite | XRD, XRF,thin section | coarse grained | Homogeneous | none | NA | consolidated | not detected | Intact | two mica granite |  | 90 | 89 | Cisuralian | [21 empty] | 2644.0389 |  |  |  |  | Calculated | [51 empty] | calculation | [6 empty] | calculation | [15 empty] | 5508.8 |  |  |  | 1 |  |  |  | 3118.2 |  |  |  | 1 |  |  |  | 65.0049 | [13 empty] | 25.7084 | [48 empty] | 0.26427
MEETCW020001002 | Casanova2020 |  | 2020-2021 | ATu_TUD | outcrop | Abandoned quarry | Rosemanowes Quarry | Carnmenellis | United Kingdom | Cornwall | NA | 50.1686 | -5.1722 | NA | 0.5 | Outcrop samples | 41 | NA | 0.11075 | NA | NA | 0.055 | 50.1686 | -5.1722 | NA | NA | 10110 | 52349 | 10104 | 5 | Granite | Granite | XRD, XRF,thin section | coarse grained | Homogeneous | none | NA | consolidated | not detected | Intact | two mica granite |  | 90 | 89 | Cisuralian | [21 empty] | 2632.2279 | [56 empty] | calculation | [6 empty] | calculation
MEETCW020001003 |  |  | 2020-2021 | ATu_TUD | outcrop | Abandoned quarry | Rosemanowes Quarry | Carnmenellis | United Kingdom | Cornwall | NA | 50.1686 | -5.1722 | NA | 0.5 | Outcrop samples | 41 | NA | 0.10715 | NA | NA | 0.05498 | 50.1686 | -5.1722 | NA | NA | 10110 | 52349 | 10104 | 5 | Granite | Granite | XRD, XRF,thin section | coarse grained | Inhomogeneous | none | NA | consolidated | weathered, color change | Intact | two mica granite |  | 90 | 89 | Cisuralian | [14 empty] | 2650.1 | 1.6 | [5 empty] | 2616.1132 | [6 empty] | 1.2825 | [27 empty] | 2.8915 |  | 2.6665 | 3.1475 | 0.1665 | 2 | [10 empty] | 970.8086 | [5 empty] | calculation | 2539745.2789 | [5 empty] | calculation | 1.1385e-06 |  | 9.05e-07 | 1.4845e-06 | [11 empty] | 5042.9 |  |  |  | 1 |  |  |  | 2556.1 |  |  |  | 1
MEETCW020001004 |  |  | 2020-2021 | ATu_TUD | outcrop | Abandoned quarry | Rosemanowes Quarry | Carnmenellis | United Kingdom | Cornwall | NA | 50.1686 | -5.1722 | NA | 0.5 | Outcrop samples | 41 | NA | 0.10053 | NA | NA | 0.03951 | 50.1686 | -5.1722 | NA | NA | 10110 | 52349 | 10104 | 5 | Granite | Granite | XRD, XRF,thin section | coarse grained | homogeneous | none | NA | consolidated | not detected | Intact | two mica granite |  | 90 | 89 | Cisuralian | [56 empty] | 3.033 |  | 2.85 | 3.241 | 0.129 | 2 | [16 empty] | calculation | [6 empty] | calculation | 1.4715e-06 |  | 9.535e-07 | 2.0575e-06 | [11 empty] | 5185.8 |  |  |  | 1 |  |  |  | 3023.4 |  |  |  | 1
MEETCW020001005 |  |  | 2020-2021 | ATu_TUD | outcrop | Abandoned quarry | Rosemanowes Quarry | Carnmenellis | United Kingdom | Cornwall | NA | 50.1686 | -5.1722 | NA | 0.5 | Outcrop samples | MEETCW007002011 | NA | 0.09268 | NA | NA | 0.047669 | 50.1686 | -5.1722 | NA | NA | 10110 | 52349 | 10104 | 5 | Granite | Granite | XRD, XRF | coarse grained | homogeneous | none | NA | consolidated | not detected | Intact | two mica granite |  | 90 | 89 | Cisuralian | [14 empty] | 2652.2 | 8 | [5 empty] | 2798.1 | 12 | [5 empty] | 1.1 | [20 empty] | not possible | [6 empty] | 2.6275 |  | 2.5485 | 2.7225 | 0.0655 | 2 | [10 empty] | 639.8842 | [5 empty] | calculation | 1790459.9659 | [5 empty] | calculation | 1.4675e-06 |  | 1.1485e-06 | 2.054e-06 | [15 empty] | 1 | [7 empty] | 1
MEETCW020002001 |  |  | 2020-2021 | ATu_TUD | outcrop | Abandoned quarry | Rosemanowes Quarry | Carnmenellis | United Kingdom | Cornwall | NA | 50.1686 | -5.1722 | NA | 0.5 | Outcrop samples | 42 | NA | 0.1262 | NA | NA | 0.06357 | 50.1686 | -5.1722 | NA | NA | 10110 | 52349 | 10104 | 5 | Granite | Granite | XRD, XRF,thin section | coarse grained | Inhomogeneous | none | NA | consolidated | weakly weathered with local color change | Intact | two mica granite |  | 90 | 89 | Cisuralian | [14 empty] | 2649.6 | 1.5 | [5 empty] | 2629.6529 | [6 empty] | 0.75283 | [27 empty] | 2.834 |  | 2.537 | 3.1145 | 0.204 | 2 | [10 empty] | 849.2583 | [5 empty] | calculation | 2233254.5311 | [5 empty] | calculation | 1.269e-06 |  | 9.19e-07 | 1.932e-06 | [11 empty] | 4709.7 |  |  |  | 1 |  |  |  | 2849.8 |  |  |  | 1
MEETCW020002002 |  |  | 2020-2021 | ATu_TUD | outcrop | Abandoned quarry | Rosemanowes Quarry | Carnmenellis | United Kingdom | Cornwall | NA | 50.1686 | -5.1722 | NA | 0.5 | Outcrop samples | 42 | NA | 0.13193 | NA | NA | 0.0635 | 50.1686 | -5.1722 | NA | NA | 10110 | 52349 | 10104 | 5 | Granite | Granite | XRD, XRF,thin section | coarse grained | Inhomogeneous | none | NA | consolidated | weakly weathered with local color change | Intact | two mica granite |  | 90 | 89 | Cisuralian | [14 empty] | 2650.6 | 0.5 | [5 empty] | 2630.8485 | [6 empty] | 0.74517 | [27 empty] | 2.698 |  | 2.4265 | 2.911 | 0.178 | 2 | [10 empty] | 830.7207 | [5 empty] | calculation | 2185500.2025 | [5 empty] | calculation | 1.2345e-06 |  | 9.885e-07 | 1.684e-06 | [11 empty] | 4559.8 |  |  |  | 1 |  |  |  | 3266.1 |  |  |  | 1
MEETCW020002003 |  |  | 2020-2021 | ATu_TUD | outcrop | Abandoned quarry | Rosemanowes Quarry | Carnmenellis | United Kingdom | Cornwall | NA | 50.1686 | -5.1722 | NA | 0.5 | Outcrop samples | 42 | NA | 0.10922 | NA | NA | 0.05494 | 50.1686 | -5.1722 | NA | NA | 10110 | 52349 | 10104 | 5 | Granite | Granite | XRD, XRF,thin section | coarse grained | Homogeneous | none | NA | consolidated | weathered, color change | Intact | two mica granite |  | 90 | 89 | Cisuralian | [14 empty] | 2657.7 | 0.6 | [5 empty] | 2630.5195 | [6 empty] | 1.0227 | [27 empty] | 2.4105 |  | 2.134 | 2.6365 | 0.209 | 2 | [10 empty] | 770.6972 | [5 empty] | calculation | 2027333.894 | [5 empty] | calculation | 1.189e-06 |  | 9.21e-07 | 1.487e-06 | [11 empty] | 4145.2 |  |  |  | 1 |  |  |  | 2639.3 |  |  |  | 1
MEETCW020002004 |  |  | 2020-2021 | ATu_TUD | outcrop | Abandoned quarry | Rosemanowes Quarry | Carnmenellis | United Kingdom | Cornwall | NA | 50.1686 | -5.1722 | NA | 0.5 | Outcrop samples | 42 | NA | 0.0676 | NA | NA | 0.0392 | 50.1686 | -5.1722 | NA | NA | 10110 | 52349 | 10104 | 5 | Granite | Granite | XRD, XRF,thin section | coarse grained | Homogeneous | none | NA | consolidated | weathered, color change | Intact | two mica granite |  | 90 | 89 | Cisuralian | [56 empty] | 2.4405 |  | 2.1985 | 2.6295 | 0.177 | 2 | [16 empty] | calculation | [6 empty] | calculation | 1.1345e-06 |  | 9.685e-07 | 1.493e-06 | [11 empty] | 3680.9 |  |  |  | 1 |  |  |  | 2163.9 |  |  |  | 1
MEETCW020002005 |  |  | 2020-2021 | ATu_TUD | outcrop | Abandoned quarry | Rosemanowes Quarry | Carnmenellis | United Kingdom | Cornwall | NA | 50.1686 | -5.1722 | NA | 0.5 | Outcrop samples | MEETCW017002006 | NA | 0.08298 | NA | NA | 0.044937 | 50.1686 | -5.1722 | NA | NA | 10110 | 52349 | 10104 | 5 | Granite | Granite | XRD, XRF | coarse grained | Inhomogeneous | none | NA | consolidated | weathered, color change | Intact | two mica granite |  | 90 | 89 | Cisuralian | [14 empty] | 2659.7 | 1 | [5 empty] | 2647.6 | 14 | [5 empty] | 0.451 | [20 empty] | 3.0595e-18 | [6 empty] | 2.9965 |  | 2.849 | 3.1355 | 0.105 | 2 | [10 empty] | 758.3114 | [5 empty] | calculation | 2007705.1926 | [5 empty] | calculation | 1.4925e-06 |  | 1.017e-06 | 2.4515e-06 | [15 empty] | 1 | [7 empty] | 1
MEETCW021001001 |  |  | 2020-2021 | ATu_TUD | outcrop | Abandoned quarry | PolkanuggoQuarry | Carnmenellis | United Kingdom | Cornwall | NA | 50.1689 | -5.165 | NA | 0.5 | Outcrop samples | 43 | NA | 0.12768 | NA | NA | 0.06259 | 50.1689 | -5.165 | NA | NA | 10110 | 52349 | 10104 | 5 | Granite | Granite | XRD, XRF | coarse grained | Inhomogeneous | none | NA | consolidated | not detected | fractured | two mica granite |  | 90 | 89 | Cisuralian | NA | NA | NA | NA | NA | NA | NA | NA | NA | [5 empty] | 2653 |  |  |  | 1 | He-Pycnometry |  | 2618.7963 | [6 empty] | 1.0131 | [27 empty] | 2.715 |  |  |  |  | 2 | [10 empty] | 725.6244 | [5 empty] | calculation | 1900262.4672 | [5 empty] | calculation | 1.4288e-06 |  | 1.282e-06 | 1.524e-06 | 4 | [10 empty] | 3422 |  |  |  | 1 |  |  |  | 1989.5 |  |  |  | 1 | [112 empty] | 1 | #N/A | #N/A | #N/A | 0 | 0 | 4 | 4 | 4 | 4 | 3 | 4 |  | 6 | 1 | #VALUE! | #VALUE! | #N/A | #N/A
MEETCW021001001 |  |  | 2020-2021 | ATu_TUD | outcrop | Abandoned quarry | PolkanuggoQuarry | Carnmenellis | United Kingdom | Cornwall | NA | 50.1689 | -5.165 | NA | 0.5 | Outcrop samples | 43 | NA | 0.12768 | NA | NA | 0.06259 | 50.1689 | -5.165 | NA | NA | 10110 | 52349 | 10104 | 5 | Granite | Granite | XRD, XRF | coarse grained | Inhomogeneous | none | NA | consolidated | not detected | fractured | two mica granite |  | 90 | 89 | Cisuralian | [56 empty] | 3.0565 |  | 2.666 | 3.374 | 0.234 | 2 | [16 empty] | calculation | [6 empty] | calculation | 1.582e-06 |  | 1.108e-06 | 2.1995e-06 | [11 empty] | 3244.9 |  |  |  | 1 |  |  |  | 1908.1 |  |  |  | 1
MEETCW021001002 |  |  | 2020-2021 | ATu_TUD | outcrop | Abandoned quarry | PolkanuggoQuarry | Carnmenellis | United Kingdom | Cornwall | NA | 50.1689 | -5.165 | NA | 0.5 | Outcrop samples | 43 | NA | 0.11209 | NA | NA | 0.05504 | 50.1689 | -5.165 | NA | NA | 10110 | 52349 | 10104 | 5 | Granite | Granite | XRD, XRF | coarse grained | Homogeneous | none | NA | consolidated | not detected | Intact | two mica granite |  | 90 | 89 | Cisuralian | NA | NA | NA | NA | NA | NA | NA | NA | NA | [5 empty] | 2645.4 |  |  |  | 1 | He-Pycnometry |  | 2623.9175 | [6 empty] | 1.0082 | [27 empty] | 3.1435 |  |  |  |  | 2 | [10 empty] | 758.2391 | [5 empty] | calculation | 1989556.962 | [5 empty] | calculation | 1.58e-06 |  | 1.564e-06 | 1.605e-06 | 4 | [10 empty] | 5119.8 |  |  |  | 1 |  |  |  | 3481.9 |  |  |  | 1 | [112 empty] | 1 | #N/A | #N/A | #N/A | 0 | 0 | 4 | 4 | 4 | 4 | 3 | 4 |  | 6 | 1 | #REF! | #REF! | #N/A | #N/A
MEETCW021001002 |  |  | 2020-2021 | ATu_TUD | outcrop | Abandoned quarry | PolkanuggoQuarry | Carnmenellis | United Kingdom | Cornwall | NA | 50.1689 | -5.165 | NA | 0.5 | Outcrop samples | 43 | NA | 0.11209 | NA | NA | 0.05504 | 50.1689 | -5.165 | NA | NA | 10110 | 52349 | 10104 | 5 | Granite | Granite | XRD, XRF | coarse grained |  | none | NA | consolidated |  |  | two mica granite |  | 90 | 89 | Cisuralian | [56 empty] | 3.142 |  | 3.0045 | 3.3225 | 0.102 | 2 | [16 empty] | calculation | [6 empty] | calculation | 1.4225e-06 |  | 1.0905e-06 | 1.93e-06 | [11 empty] | 4560.3 |  |  |  | 1 |  |  |  | 2594.6 |  |  |  | 1
MEETCW021001003 |  |  | 2020-2021 | ATu_TUD | outcrop | Abandoned quarry | PolkanuggoQuarry | Carnmenellis | United Kingdom | Cornwall | NA | 50.1689 | -5.165 | NA | 0.5 | Outcrop samples | 43 | NA | 0.07432 | NA | NA | 0.04021 | 50.1689 | -5.165 | NA | NA | 10110 | 52349 | 10104 | 5 | Granite | Granite | XRD, XRF | coarse grained |  | none | NA | consolidated |  |  | two mica granite |  | 90 | 89 | Cisuralian | NA | NA | NA | NA | NA | NA | NA | NA | NA | [9 empty] | 1 | He-Pycnometry | [58 empty] | calculation | [6 empty] | calculation | 1.4802e-06 | [14 empty] | 4657.8 |  |  |  | 1 |  |  |  | 2618.2 |  |  |  | 1 | [112 empty] | 1 | #N/A | #N/A | #N/A | 0 | 0 | 4 | 4 | 4 | 4 | 3 | 4 |  | 3 | 1 | #VALUE! | #VALUE! | #N/A | #N/A
MEETCW021001004 |  |  | 2020-2021 | ATu_TUD | outcrop | Abandoned quarry | PolkanuggoQuarry | Carnmenellis | United Kingdom | Cornwall | NA | 50.1689 | -5.165 | NA | 0.5 | Outcrop samples | 43 | NA |  | NA | NA |  | 50.1689 | -5.165 | NA | NA | 10110 | 52349 | 10104 | 5 | Granite | Granite | XRD, XRF | coarse grained |  | none | NA | consolidated |  |  | two mica granite |  | 90 | 89 | Cisuralian | NA | NA | NA | NA | NA | NA | NA | NA | NA | [5 empty] | 2644.1 | 0.7 |  |  | 1 | He-Pycnometry |  | 2627.1 | 1.1 |  |  |  | GeoPyc |  | 0.641 |  |  |  | 1 | GeopPyc | [15 empty] | 2.33e-15 | [6 empty] | 2.911 |  |  |  |  | 2 | [10 empty] | 705.3252 | [5 empty] | calculation | 1852959.8982 | [5 empty] | calculation | 1.571e-06 | [14 empty] | 4066 |  | 3928.4 | 4171.2 | 4 |  |  |  | 2175.675 |  | 1907.3 | 2363.4 | 4 | [112 empty] | 1 | #N/A | #N/A | #N/A | 0 | 0 | 4 | 4 | 4 | 4 | 3 | 4 |  | 7 | 1 | #VALUE! | #VALUE! | #N/A | #N/A
MEETCW021001005 |  |  | 2020-2021 | ATu_TUD | outcrop | Abandoned quarry | PolkanuggoQuarry | Carnmenellis | United Kingdom | Cornwall | NA | 50.1689 | -5.165 | NA | 0.5 | Outcrop samples | 43 | NA | 0.07432 | NA | NA | 0.04021 | 50.1689 | -5.165 | NA | NA | 10110 | 52349 | 10104 | 5 | Granite | Granite | XRD, XRF | coarse grained |  | none | NA | consolidated |  |  | two mica granite |  | 90 | 89 | Cisuralian | NA | NA | NA | NA | NA | NA | NA | NA | NA | [5 empty] | 2643.9 | 1.2 |  |  | 1 | He-Pycnometry |  | 2641.6 | 2.2 |  |  |  | GeoPyc |  | 0.087 |  |  |  | 1 | GeopPyc | [15 empty] | 6.57e-16 | [6 empty] | 2.981 |  |  |  |  | 2 | [10 empty] | 812.2477 | [5 empty] | calculation | 2145633.3973 | [5 empty] | calculation | 1.3893e-06 | [14 empty] | 4298.1 |  | 4066.6 | 4547.4 | 4 |  |  |  | 2335.625 |  | 2313.4 | 2355.9 | 4 | [112 empty] | 1 | #N/A | #N/A | #N/A | 0 | 0 | 4 | 4 | 4 | 4 | 3 | 4 |  | 7 | 1 | #VALUE! | #VALUE! | #N/A | #N/A
MEETCW022001001 |  |  | 2020-2021 | ATu_TUD | outcrop | Beach | Praa Sand | Tregonning Godolphin | United Kingdom | Cornwall | NA | 50.097 | -5.3746 | NA | 0.5 | Outcrop samples | 44 | NA | 0.12963 | NA | NA | 0.0633 | 50.097 | -5.3746 | NA | NA | 10110 | 52349 | 10104 | 5 | Granite | Granite | XRD, XRF,thin section | fine grained | Inhomogeneous | none | NA | consolidated | weakly weathered with local color change | Intact | Biotite granite |  | NA | NA | NA | NA | NA | NA | NA | NA | NA | NA | NA | NA | [5 empty] | 2656.2 |  |  |  | 1 | He-Pycnometry |  | 2568.4744 | [6 empty] | 1.0342 | [27 empty] | 2.0515 |  |  |  |  | 2 | [10 empty] | 721.3576 | [6 empty] | 1852788.4398 | [6 empty] | 1.1073e-06 |  | 1.057e-06 | 1.192e-06 | 4 | [10 empty] | 2325.5 |  |  |  | 1 |  |  |  | 1537 |  |  |  | 1 | [80 empty] | 208.5 | [31 empty] | 1 | #N/A | #N/A | #N/A | 0 | 0 | 4 | 4 | 4 | 4 | 3 | 4 |  | 7 | 1 | #REF! | #REF! | #N/A | #N/A
MEETCW022001002 |  |  | 2020-2021 | ATu_TUD | outcrop | Beach | Praa Sand | Tregonning Godolphin | United Kingdom | Cornwall | NA | 50.097 | -5.3746 | NA | 0.5 | Outcrop samples | 44 | NA | 0.13002 | NA | NA | 0.06328 | 50.097 | -5.3746 | NA | NA | 10110 | 52349 | 10104 | 5 | Granite | Granite | XRD, XRF,thin section | fine grained | Inhomogeneous | none | NA | consolidated | weakly weathered with local color change | Intact | Biotite granite |  | NA | NA | NA | NA | NA | NA | NA | NA | NA | NA | NA | NA | [5 empty] | 2685.9 |  |  |  | 1 | He-Pycnometry |  | 2515.1553 | [6 empty] | 1.0679 | [27 empty] | 1.901 |  |  |  |  | 2 | [10 empty] | 753.9333 | [6 empty] | 1896259.3516 | [6 empty] | 1.0025e-06 |  | 8.55e-07 | 1.072e-06 | 4 | [10 empty] | 2179.1 |  |  |  | 1 |  |  |  | 1315.1 |  |  |  | 1 | [112 empty] | 1 | #N/A | #N/A | #N/A | 0 | 0 | 4 | 4 | 4 | 4 | 3 | 4 |  | 6 | 1 | #VALUE! | #VALUE! | #N/A | #N/A
MEETCW022001003 |  |  | 2020-2021 | ATu_TUD | outcrop | Beach | Praa Sand | Tregonning Godolphin | United Kingdom | Cornwall | NA | 50.097 | -5.3746 | NA | 0.5 | Outcrop samples | 44 | NA | 0.13017 | NA | NA | 0.06329 | 50.097 | -5.3746 | NA | NA | 10110 | 52349 | 10104 | 5 | Granite | Granite | XRD, XRF,thin section | fine grained | Inhomogeneous | none | NA | consolidated | weakly weathered with local color change | Intact | Biotite granite |  | NA | NA | NA | NA | NA | NA | NA | NA | NA | NA | NA | NA | [5 empty] | 2691 |  |  |  | 1 | He-Pycnometry |  | 2535.2498 | [6 empty] | 1.0614 | [27 empty] | 2.0505 |  |  |  |  | 2 | [10 empty] | 798.8109 | [6 empty] | 2025185.1852 | [6 empty] | 1.0125e-06 |  | 9.77e-07 | 1.057e-06 | 4 | [10 empty] | 2316.2 |  |  |  | 1 |  |  |  | 1493.8 |  |  |  | 1 | [80 empty] | 229.3 | [31 empty] | 1 | #N/A | #N/A | #N/A | 0 | 0 | 4 | 4 | 4 | 4 | 3 | 4 |  | 7 | 1 | #VALUE! | #VALUE! | #N/A | #N/A
MEETCW023001 | Schulz2020 |  | 2020-03-16 | KSc_TUD | outcrop | Abandoned mine | Cligga Head | Cligga | United Kingdom | Cornwall | NA | 50.3399 | -5.1803 | NA | 0.1 | Outcrop samples | 45 | NA | 0.08 | NA | NA | 0.04 | 50.3399 | -5.1803 | NA | NA | 10110 | 52349 | 10104 | 5 | Granite | Granite | XRD, XRF | fine to medium grained | Inhomogeneous | none | NA | consolidated | Weathered, greisenization present in Outcrop |  |  | cores target vein (along core axis); vein: Qtz + ore minerals | 93 | 90 | Cisuralian | NA | NA | NA | NA | NA | NA | NA | NA | NA | NA | NA | NA | NA | NA | 2654.95 | 7.3 | 2650 | 2660 | 2 | He-Pycnometry | each measurement includes 5 measurement repititions; displayed measurements on original core lenght, further measurements on plugs, sawn to a length of 2 cm, confirm the results | 2450 | NA | 2447 | 2454 | 2 | Geometry | Bulk density calculated from cylindrical core volume approach and mass, accuracy approx. 1 %; displayed measurements on original core lenght, further measurements on plugs, sawn to a length of 2 cm, confirm the results | 7.7 | 0 | 7.7 | 7.7 | 2 | Pycnometry + Geometry | accuracy approx. 2 %; displayed measurements on original core lenght, further measurements on plugs, sawn to a length of 2 cm, confirm the results | NA | NA | NA | NA | NA | NA | NA | NA | NA | NA | NA | NA | NA | NA | 2.9904e-14 | 6.9085e-16 | 2.9213e-14 | 3.0595e-14 | 2 | stationary air permeameter (Hassler type cell) | from 2 cm plugs, see e.g. MEETCW001004001 pp | 3.4635 | 0.4055 | 2.851 | 3.995 | 0.09 | 1 | Infrared Thermoscanner | TC and TD measured in two distinct measurements | 3.058 | NA | 2.851 | 3.215 | 0.119 | 1 | NA | TC and TD measured in two distinct measurements | 766.4264 | NA | NA | NA | NA | Calculated from mean TC, mean TD and mean bulk density | St. Dev., Min and Max, depend on the displayed TC, TD, denstiy measurements | 1877744.6462 | NA | NA | NA | NA | Calculated from mean TC and mean TD | St. Dev., Min and Max, depend on the displayed measurements | 1.8445e-06 | 0.80197 | 6.3e-07 | 5.599e-06 | 1 | Infrared Thermoscanner | TC and TD measured in two distinct measurements | NA | NA | NA | NA | NA | NA | NA | NA | 3562.25 | 273.65 | 3288.6 | 3835.9 | 2 | ultrasonic pulse generator, direct measurement | 80/250 | 16 AVG per measurement; measurements for 8 cm cores, results from 2 cm plugs confirm the data, but the measurement qualitiy of 2 cm plugs is far lower | 2194.4 | 305 | 1889.4 | 2499.4 | 2 | ultrasonic pulse generator, direct measurement | 80/250 | 16 AVG per measurement; measurements for 8 cm cores, results from 2 cm plugs confirm the data, but the measurement qualitiy of 2 cm plugs is far lower | 28.1821 | 6.3067 | 21.9639 | 34.5772 | 2 | ultrasonic pulse generator, direct measurement | Calculated from mean p and s wave velocity | NA | NA | NA | NA | NA | NA | NA | NA | NA | NA | NA | NA | NA | NA | NA | NA | NA | NA | NA | NA | NA | NA | NA | NA | NA | NA | NA | NA | NA | NA | NA | NA | NA | NA | NA | NA | NA | NA | NA | NA | NA | NA | NA | NA | NA | NA | NA | NA | NA | NA | NA | NA | NA | NA | NA | NA | 0.19423 | 0.061267 | 0.1311 | 0.25364 | 2 | ultrasonic pulse generator, direct measurement |  | NA | NA | NA | NA | NA | NA | NA | NA | NA | NA | NA | NA | NA | NA | NA | NA | NA | NA | NA | NA | NA | NA | NA | NA | NA | NA | NA | NA | NA | NA | NA | NA | NA | NA | NA | NA | NA | NA | NA
MEETCW023001001A | Schulz2020 |  | 2020-03-24 | KSc_TUD | outcrop | Abandoned mine | Cligga Head | Cligga | United Kingdom | Cornwall | NA | 50.3399 | -5.1803 | NA | 0.1 | Outcrop samples | 45 | NA | 0.01573 | NA | NA | 0.03973 | 50.3399 | -5.1803 | NA | NA | 10110 | 52349 | 10104 | 5 | Granite | Granite | XRD, XRF | fine to medium grained | Inhomogeneous | none | NA | consolidated | Weathered, greisenization present in Outcrop |  |  | cores target vein (along core axis); vein: Qtz + ore minerals | 93 | 90 | Cisuralian | NA | NA | NA | NA | NA | NA | NA | NA | NA | NA | NA | NA | NA | NA | 2761.9 | 1.6 | NA | NA | 1 | He-Pycnometry | each measurement includes 5 measurement repititions | 2429.8305 | NA | NA | NA | 1 | Geometry | Bulk density calculated from cylindrical core volume approach and mass, accuracy approx. 1 %; displayed measurements on original core lenght | 12.0232 | NA | NA | NA | 1 | Pycnometry + Geometry | accuracy approx. 2 % | NA | NA | NA | NA | NA | NA | NA | NA | NA | NA | NA | NA | NA | NA | 3.0595e-14 | NA | NA | NA | 1 | stationary air permeameter (Hassler type cell) | none | NA | NA | NA | NA | NA | NA | NA | NA | NA | NA | NA | NA | NA | NA | NA | NA | NA | NA | NA | NA | NA | NA | NA | NA | NA | NA | NA | NA | NA | NA | NA | NA | NA | NA | NA | NA | NA | NA | NA | NA | NA | NA | NA | NA | NA | 5340.4 | 672.5758 | 5340.4 | 6854.5 | 3 | ultrasonic pulse generator, direct measurement | 80/250 | 8 AVG per measurement; measurements for 2 cm cores | 3388.5 | NA | NA | NA | 1 | ultrasonic pulse generator, direct measurement | 80/250 | 8 AVG per measurement; measurements for 2 cm cores | 64.8961 | NA | NA | NA | 1 | ultrasonic pulse generator | Calculated from mean p and s wave velocity | NA | NA | NA | NA | NA | NA | NA | NA | NA | NA | NA | NA | NA | NA | NA | NA | NA | NA | NA | NA | NA | NA | NA | NA | NA | NA | NA | NA | NA | NA | NA | NA | NA | NA | NA | NA | NA | NA | NA | NA | NA | NA | NA | NA | NA | NA | NA | NA | NA | NA | NA | NA | NA | NA | NA | NA | 0.16305 | NA | NA | NA | 1 | ultrasonic pulse generator | 8 AVG per measurement; measurements for 2 cm cores | NA | NA | NA | NA | NA | NA | NA | NA | NA | NA | NA | NA | NA | NA | NA | NA | NA | NA | NA | NA | NA | NA | NA | NA | NA | NA | NA | NA | NA | NA | NA | NA | NA | NA | NA | NA | NA | NA | NA
MEETCW023001003 | Schulz2020 |  | 2020-03-25 | KSc_TUD | outcrop | Abandoned mine | Cligga Head | Cligga | United Kingdom | Cornwall | NA | 50.3399 | -5.1803 | NA | 0.1 | Outcrop samples | 45 | NA | 0.0202 | NA | NA | 0.039553 | 50.3399 | -5.1803 | NA | NA | 10110 | 52349 | 10104 | 5 | Granite | Granite | XRD, XRF | fine to medium grained | Inhomogeneous | none | NA | consolidated | Weathered, greisenization present in Outcrop |  |  | cores target vein (along core axis); vein: Qtz + ore minerals | 93 | 90 | Cisuralian | NA | NA | NA | NA | NA | NA | NA | NA | NA | NA | NA | NA | NA | NA | 2677.6 | 1.1 | NA | NA | 1 | He-Pycnometry | each measurement includes 5 measurement repititions | 2364.5542 | NA | NA | NA | 1 | Geometry | Bulk density calculated from cylindrical core volume approach and mass, accuracy approx. 1 %; displayed measurements on original core lenght | 11.6913 | NA | NA | NA | 1 | Pycnometry + Geometry | accuracy approx. 2 % | NA | NA | NA | NA | NA | NA | NA | NA | NA | NA | NA | NA | NA | NA | 2.9213e-14 | NA | NA | NA | 1 | stationary air permeameter (Hassler type cell) | none | NA | NA | NA | NA | NA | NA | NA | NA | NA | NA | NA | NA | NA | NA | NA | NA | NA | NA | NA | NA | NA | NA | NA | NA | NA | NA | NA | NA | NA | NA | NA | NA | NA | NA | NA | NA | NA | NA | NA | NA | NA | NA | NA | NA | NA | 5202.9 | 25.5 | 5151.9 | 5202.9 | 2 | ultrasonic pulse generator, direct measurement | 80/250 | 8 AVG per measurement; measurements for 2 cm cores | 2721.3 | 333.6 | 2721.3 | 3388.5 | 2 | ultrasonic pulse generator, direct measurement | 80/250 | 8 AVG per measurement; measurements for 2 cm cores | 45.9376 | NA | NA | NA | 2 | ultrasonic pulse generator | Calculated from mean p and s wave velocity | NA | NA | NA | NA | NA | NA | NA | NA | NA | NA | NA | NA | NA | NA | NA | NA | NA | NA | NA | NA | NA | NA | NA | NA | NA | NA | NA | NA | NA | NA | NA | NA | NA | NA | NA | NA | NA | NA | NA | NA | NA | NA | NA | NA | NA | NA | NA | NA | NA | NA | NA | NA | NA | NA | NA | NA | 0.31171 | NA | NA | NA | 2 | ultrasonic pulse generator | 8 AVG per measurement; measurements for 2 cm cores | NA | NA | NA | NA | NA | NA | NA | NA | NA | NA | NA | NA | NA | NA | NA | NA | NA | NA | NA | NA | NA | NA | NA | NA | NA | NA | NA | NA | NA | NA | NA | NA | NA | NA | NA | NA | NA | NA | NA
MEETCW023002001 |  |  | 2020-2021 | ATu_TUD | outcrop | Abandoned mine | Cligga Head | Cligga | United Kingdom | Cornwall | NA | 50.3399 | -5.1803 | NA | 0.1 | Outcrop samples | 46 | NA | 0.11177 | NA | NA | 0.05503 | 50.3399 | -5.1803 | NA | NA | 10110 | 52349 | 10104 | 5 | Granite | Granite | XRD, XRF | medium grained | Inhomogeneous | none | NA | consolidated | weathered, color change | fractured |  | cores target vein (along core axis); vein: Qtz + Tur | 93 | 90 | Cisuralian | NA | NA | NA | NA | NA | NA | NA | NA | NA | [5 empty] | 2768.9 |  |  |  | 1 | He-Pycnometry |  | 2615.9025 | [6 empty] | 1.0585 | [27 empty] | 2.8335 |  |  |  |  | 2 | [10 empty] | 844.2576 | [6 empty] | 2208495.7132 | [6 empty] | 1.283e-06 |  | 1.18e-06 | 1.369e-06 | 4 | [10 empty] | 4095 |  |  |  | 1 |  |  |  | 2490.3 |  |  |  | 1 | [112 empty] | 1 | #N/A | #N/A | #N/A | 0 | 0 | 4 | 4 | 4 | 4 | 3 | 4 |  | 6 | 1 | #VALUE! | #VALUE! | #N/A | #N/A
MEETCW023002002 |  |  | 2020-2021 | ATu_TUD | outcrop | Abandoned mine | Cligga Head | Cligga | United Kingdom | Cornwall | NA | 50.3399 | -5.1803 | NA | 0.1 | Outcrop samples | 46 | NA | 0.11197 | NA | NA | 0.05503 | 50.3399 | -5.1803 | NA | NA | 10110 | 52349 | 10104 | 5 | Granite | Granite | XRD, XRF | medium grained | Inhomogeneous | none | NA | consolidated | weathered, color change | fractured |  | cores target vein (along core axis); vein: Qtz + Tur | 93 | 90 | Cisuralian | [14 empty] | 2773.4 | 2 | [5 empty] | 2648.0228 | [6 empty] | 4.5207 | [27 empty] | 2.888 |  | 2.7305 | 3.0865 | 0.124 | 2 | [10 empty] | 847.4165 | [6 empty] | 2243978.244 | [6 empty] | 1.287e-06 |  | 1.059e-06 | 1.645e-06 | [11 empty] | 4014.4 |  |  |  | 1 |  |  |  | 2424.1 |  |  |  | 1
MEETCW023002003 |  |  | 2020-2021 | ATu_TUD | outcrop | Abandoned mine | Cligga Head | Cligga | United Kingdom | Cornwall | NA | 50.3399 | -5.1803 | NA | 0.1 | Outcrop samples | 46 | NA | 0.04959 | NA | NA | 0.03996 | 50.3399 | -5.1803 | NA | NA | 10110 | 52349 | 10104 | 5 | Granite | Granite | XRD, XRF | medium grained | Inhomogeneous | none | NA | consolidated | weakly weathered with local color change | Intact |  |  | 93 | 90 | Cisuralian | [56 empty] | 2.6895 |  | 2.5495 | 2.8085 | 0.096 | 2 | [24 empty] | 1.351e-06 |  | 1.115e-06 | 2.096e-06 | [11 empty] | 3475.7 |  |  |  | 1 |  |  |  | 2287.8 |  |  |  | 1
MEETCW023002004 |  |  | 2020-2021 | ATu_TUD | outcrop | Abandoned mine | Cligga Head | Cligga | United Kingdom | Cornwall | NA | 50.3399 | -5.1803 | NA | 0.1 | Outcrop samples | 46 | NA | 0.04961 | NA | NA | 0.04001 | 50.3399 | -5.1803 | NA | NA | 10110 | 52349 | 10104 | 5 | Granite | Granite | XRD, XRF | medium grained | Inhomogeneous | none | NA | consolidated | weakly weathered with local color change | Intact |  |  | 93 | 90 | Cisuralian | [56 empty] | 2.9445 |  | 2.774 | 3.163 | 0.1325 | 2 | [24 empty] | 1.316e-06 |  | 1.0455e-06 | 1.5505e-06 | [11 empty] | 3873.4 |  |  |  | 1 |  |  |  | 2332.6 |  |  |  | 1
MEETCW023002006 |  |  | 2020-2021 | ATu_TUD | outcrop | Abandoned mine | Cligga Head | Cligga | United Kingdom | Cornwall | NA | 50.3399 | -5.1803 | NA | 0.1 | Outcrop samples | 46 | NA | 0.04257 | NA | NA | 0.04003 | 50.3399 | -5.1803 | NA | NA | 10110 | 52349 | 10104 | 5 | Granite | Granite | XRD, XRF | medium grained | Inhomogeneous | none | NA | consolidated | weakly weathered with local color change | fractured |  | void spaces on lateral area | 93 | 90 | Cisuralian | [56 empty] | 2.777 |  | 2.668 | 2.9115 | 0.089 | 2 | [24 empty] | 1.488e-06 |  | 1.251e-06 | 1.828e-06 | [11 empty] | 3813.1 |  |  |  | 1 |  |  |  | 2380.7 |  |  |  | 1
MEETCW023002007 |  |  | 2020-2021 | ATu_TUD | outcrop | Abandoned mine | Cligga Head | Cligga | United Kingdom | Cornwall | NA | 50.3399 | -5.1803 | NA | 0.1 | Outcrop samples | MEETCW018001003 | NA | 0.03943 | NA | NA | 0.039864 | 50.3399 | -5.1803 | NA | NA | 10110 | 52349 | 10104 | 5 | Granite | Granite | XRD, XRF | medium grained | Inhomogeneous | none | NA | consolidated | weakly weathered with local color change | Intact |  |  | 93 | 90 | Cisuralian | [14 empty] | 2762 | 3 | [5 empty] | 2658.2 | 17 | [5 empty] | 3.755 | [20 empty] | 2.6548e-17 | [6 empty] | 2.894 |  | 2.734 | 3.062 | 0.113 | 2 | [10 empty] | 839.7275 | [6 empty] | 2232163.5172 | [6 empty] | 1.2965e-06 |  | 1.092e-06 | 1.486e-06 | [15 empty] | 1 | [7 empty] | 1
MEETCW023002008 |  |  | 2020-2021 | ATu_TUD | outcrop | Abandoned mine | Cligga Head | Cligga | United Kingdom | Cornwall | NA | 50.3399 | -5.1803 | NA | 0.1 | Outcrop samples | MEETCW023002009 | NA | 0.049673 | NA | NA | 0.041372 | 50.3399 | -5.1803 | NA | NA | 10110 | 52349 | 10104 | 5 | Granite | Granite | XRD, XRF | medium grained | Inhomogeneous | none | NA | consolidated | weakly weathered with local color change | Intact |  |  | 93 | 90 | Cisuralian | NA | NA | NA | NA | NA | NA | NA | NA | NA | [5 empty] | 2759 | 2 | [5 empty] | 2795.6 | 6 | [5 empty] | 1.1 | [20 empty] | not possible | [6 empty] | 3.0695 |  | 2.9085 | 3.2665 | 0.1175 | 2 | [10 empty] | 686.8786 | [6 empty] | 1920237.7229 | [6 empty] | 1.5985e-06 |  | 1.199e-06 | 2.236e-06 | [15 empty] | 1 | [7 empty] | 1 | [112 empty] | 1 | #N/A | #N/A | #N/A | 0 | 0 | 4 | 4 | 4 | 4 | 3 | 4 |  | 3 | 1 | #VALUE! | #REF! | #N/A | #N/A
MEETCW023002009 |  |  | 2020-2021 | ATu_TUD | outcrop | Abandoned mine | Cligga Head | Cligga | United Kingdom | Cornwall | NA | 50.3399 | -5.1803 | NA | 0.1 | Outcrop samples | MEETCW023003006 | NA | 0.04851 | NA | NA | 0.041216 | 50.3399 | -5.1803 | NA | NA | 10110 | 52349 | 10104 | 5 | Granite | Granite | XRD, XRF | medium grained | Inhomogeneous | none | NA | consolidated | weakly weathered with local color change | Intact |  |  | 93 | 90 | Cisuralian | NA | NA | NA | NA | NA | NA | NA | NA | NA | [5 empty] | 2757.6 | 5 | [5 empty] | 2637.6 | 9 | [5 empty] | 4.35 | [20 empty] | 2.7535e-17 | [6 empty] | 2.7785 |  | 2.6735 | 2.9145 | 0.084 | 2 | [10 empty] | 832.4139 | [6 empty] | 2195574.8716 | [6 empty] | 1.2655e-06 |  | 1.004e-06 | 1.705e-06 | [15 empty] | 1 | [7 empty] | 1 | [112 empty] | 1 | #N/A | #N/A | #N/A | 0 | 0 | 4 | 4 | 4 | 4 | 3 | 4 |  | 3 | 1 | #VALUE! | #REF! | #N/A | #N/A
MEETCW023003001 |  |  | 2020-2021 | ATu_TUD | outcrop | Abandoned mine | Cligga Head | Cligga | United Kingdom | Cornwall | NA | 50.3399 | -5.1803 | NA | 0.1 | Outcrop samples | 47 | NA | 0.11192 | NA | NA | 0.05499 | 50.3399 | -5.1803 | NA | NA | 10110 | 52349 | 10104 | 5 | Granite | Granite | XRD, XRF | medium grained | Inhomogeneous | none | NA | consolidated | weakly weathered with local color change | fractured |  | cores target vein (along core axis); vein: Qtz + Tur | 93 | 90 | Cisuralian | NA | NA | NA | NA | NA | NA | NA | NA | NA | [5 empty] | 2779.8 |  |  |  | 1 | He-Pycnometry |  | 2692.5677 | [6 empty] | 1.0324 | [27 empty] | 3.0165 |  |  |  |  | 2 | [10 empty] | 859.7898 | [6 empty] | 2315042.2103 | [6 empty] | 1.303e-06 |  | 1.198e-06 | 1.364e-06 | 4 | [10 empty] | 4050.8 |  |  |  | 1 |  |  |  | 2449.7 |  |  |  | 1 | [112 empty] | 1 | #N/A | #N/A | #N/A | 0 | 0 | 4 | 4 | 4 | 4 | 3 | 4 |  | 6 | 1 | #VALUE! | #VALUE! | #N/A | #N/A
MEETCW023003002 |  |  | 2020-2021 | ATu_TUD | outcrop | Abandoned mine | Cligga Head | Cligga | United Kingdom | Cornwall | NA | 50.3399 | -5.1803 | NA | 0.1 | Outcrop samples | 47 | NA | 0.11282 | NA | NA | 0.05497 | 50.3399 | -5.1803 | NA | NA | 10110 | 52349 | 10104 | 5 | Granite | Granite | XRD, XRF | medium grained | Inhomogeneous | none | NA | consolidated | weakly weathered with local color change | fractured |  | cores target vein (along core axis); vein: Qtz + Tur | 93 | 90 | Cisuralian | [14 empty] | 2785.9 | 4.9 | [5 empty] | 2679.7511 | [6 empty] | 3.8102 | [27 empty] | 2.939 |  | 2.727 | 3.098 | 0.126 | 2 | [10 empty] | 783.3883 | [6 empty] | 2099285.7143 | [6 empty] | 1.4e-06 |  | 1.186e-06 | 1.7865e-06 | [11 empty] | 3367.1 |  |  |  | 1 |  |  |  | 2152.8 |  |  |  | 1
MEETCW023003003 |  |  | 2020-2021 | ATu_TUD | outcrop | Abandoned mine | Cligga Head | Cligga | United Kingdom | Cornwall | NA | 50.3399 | -5.1803 | NA | 0.1 | Outcrop samples | 47 | NA | 0.02969 | NA | NA | 0.0399 | 50.3399 | -5.1803 | NA | NA | 10110 | 52349 | 10104 | 5 | Granite | Granite | XRD, XRF | medium grained | Inhomogeneous | none | NA | consolidated | weakly weathered with local color change | Intact |  |  | 93 | 90 | Cisuralian | [56 empty] | 2.9715 |  | 2.7535 | 3.104 | 0.118 | 2 | [24 empty] | 1.5845e-06 |  | 1.221e-06 | 1.8465e-06 | [11 empty] | 3686.9 |  |  |  | 1 |  |  |  | 2157.6 |  |  |  | 1
MEETCW023003004 |  |  | 2020-2021 | ATu_TUD | outcrop | Abandoned mine | Cligga Head | Cligga | United Kingdom | Cornwall | NA | 50.3399 | -5.1803 | NA | 0.1 | Outcrop samples | 47 | NA | 0.0485 | NA | NA | 0.04 | 50.3399 | -5.1803 | NA | NA | 10110 | 52349 | 10104 | 5 | Granite | Granite | XRD, XRF | medium grained | Inhomogeneous | none | NA | consolidated | weakly weathered with local color change | fractured |  | cores target vein (along core axis); vein: Qtz + Tur | 93 | 90 | Cisuralian | [56 empty] | 2.992 |  | 2.7485 | 3.155 | 0.1355 | 2 | [24 empty] | 1.269e-06 |  | 9.63e-07 | 1.745e-06 | [11 empty] | 4036.6 |  |  |  | 1 |  |  |  | 2485.5 |  |  |  | 1
MEETCW023003005 |  |  | 2020-2021 | ATu_TUD | outcrop | Abandoned mine | Cligga Head | Cligga | United Kingdom | Cornwall | NA | 50.3399 | -5.1803 | NA | 0.1 | Outcrop samples | 47 | NA | 0.02503 | NA | NA | 0.04002 | 50.3399 | -5.1803 | NA | NA | 10110 | 52349 | 10104 | 5 | Granite | Granite | XRD, XRF | medium grained | Inhomogeneous | none | NA | consolidated | weakly weathered with local color change | Intact |  |  | 93 | 90 | Cisuralian |  | 373 | 50000000 | [11 empty] | 2786.3 | 1 | [5 empty] | 2612.5 | 0.8 | [5 empty] | 6.25 | [20 empty] | not possible | [117 empty] | 50 |  | 317
MEETCW023003006 |  |  | 2020-2021 | ATu_TUD | outcrop | Abandoned mine | Cligga Head | Cligga | United Kingdom | Cornwall | NA | 50.3399 | -5.1803 | NA | 0.1 | Outcrop samples | MEETCW020001005 | NA | 0.010043 | NA | NA | 0.048151 | 50.3399 | -5.1803 | NA | NA | 10110 | 52349 | 10104 | 5 | Granite | Granite | XRD, XRF | medium grained | Inhomogeneous | none | NA | consolidated | weakly weathered with local color change | Intact |  |  | 93 | 90 | Cisuralian | [14 empty] | 2776.8 | 11 | [5 empty] | 2708 | 14 | [5 empty] | 2.475 | [20 empty] | not possible | [6 empty] | 2.8655 |  | 2.655 | 3.092 | 0.152 | 2 | [10 empty] | 831.2341 | [6 empty] | 2250981.9324 | [6 empty] | 1.273e-06 |  | 1.0605e-06 | 1.4915e-06 | [15 empty] | 1 | [7 empty] | 1
MEETCW023003007 |  |  | 2020-2021 | ATu_TUD | outcrop | Abandoned mine | Cligga Head | Cligga | United Kingdom | Cornwall | NA | 50.3399 | -5.1803 | NA | 0.1 | Outcrop samples | MEETCW023002007 | NA | 0.04958 | NA | NA | 0.041383 | 50.3399 | -5.1803 | NA | NA | 10110 | 52349 | 10104 | 5 | Granite | Granite | XRD, XRF | medium grained | Inhomogeneous | none | NA | consolidated | weakly weathered with local color change | Intact |  |  | 93 | 90 | Cisuralian | [14 empty] | 2771.9 | 12 | [5 empty] | 2702.1 | 6 | [5 empty] | 2.516 | [20 empty] | 2.941e-17 | [6 empty] | 2.9485 |  | 2.8745 | 3.0635 | 0.064 | 2 | [10 empty] | 809.1868 | [6 empty] | 2186503.5224 | [6 empty] | 1.3485e-06 |  | 1.1485e-06 | 1.641e-06 | [15 empty] | 1 | [7 empty] | 1
general reference | [59 empty] | 203
local reference
min | [59 empty] | 2603.2222 | [6 empty] | 2159.7898 | [6 empty] | 0.027 | [13 empty] | 7.9009e-19 | [6 empty] | 6.9085e-19 | [6 empty] | 1.2295 | [7 empty] | 2.3988 | [7 empty] | 475.1765 | [6 empty] | 1253087.9758 | [6 empty] | 7.61e-07 | [14 empty] | 926 | [7 empty] | 266.1 | [7 empty] | 20.7585 | [6 empty] | 51 | [6 empty] | 9.0827 | [20 empty] | 18 | [6 empty] | 1.04 | [6 empty] | 138 | [13 empty] | 0.00069578 | [6 empty] | 0.015 | [6 empty] | 71.66
max | [59 empty] | 2795.6 | [6 empty] | 2798.1 | [6 empty] | 19.021 | [13 empty] | 7.6388e-15 | [6 empty] | 1.0528e-12 | [6 empty] | 5.236 | [7 empty] | 3.8842 | [7 empty] | 1066.1619 | [6 empty] | 2767778.7533 | [6 empty] | 3.0329e-06 | [14 empty] | 8304.5 | [7 empty] | 4872.8 | [7 empty] | 135.4964 | [6 empty] | 69 | [6 empty] | 58.4306 | [20 empty] | 64 | [6 empty] | 1.43 | [6 empty] | 465 | [13 empty] | 0.44546 | [6 empty] | 0.08 | [6 empty] | 535.9
average | [59 empty] | 2659.9025 | [6 empty] | 2592.4396 | [6 empty] | 2.2486 | [13 empty] | 1.4355e-15 | [6 empty] | 2.2446e-14 | [6 empty] | 2.7856 | [7 empty] | 3.1137 | [7 empty] | 776.8475 | [6 empty] | 2016291.6142 | [6 empty] | 1.4033e-06 | [14 empty] | 4461.4923 | [7 empty] | 2519.2971 | [7 empty] | 56.9687 | [6 empty] | 59.28 | [6 empty] | 25.5127 | [20 empty] | 35.6667 | [6 empty] | 1.2333 | [6 empty] | 333.806 | [13 empty] | 0.2031 | [6 empty] | 0.051667 | [6 empty] | 186.0972
median | [59 empty] | 2649.8 | [6 empty] | 2612.8953 | [6 empty] | 1.0491 | [13 empty] | 4.1151e-17 | [6 empty] | 1.9916e-16 | [6 empty] | 2.7868 | [7 empty] | 3.058 | [7 empty] | 773.4469 | [6 empty] | 2006993.007 | [6 empty] | 1.363e-06 | [14 empty] | 4653.9 | [7 empty] | 2630.9 | [7 empty] | 57.6315 | [6 empty] | 55.3 | [6 empty] | 26.5932 | [20 empty] | 25 | [6 empty] | 1.23 | [6 empty] | 333 | [13 empty] | 0.1962 | [6 empty] | 0.06 | [6 empty] | 184.3483
number | [59 empty] | 203 | [6 empty] | 206 | [6 empty] | 187 | [13 empty] | 30 | [6 empty] | 87 | [6 empty] | 195 | [7 empty] | 19 | [7 empty] | 148 | [6 empty] | 147 | [6 empty] | 210 | [14 empty] | 264 | [7 empty] | 264 | [7 empty] | 115 | [6 empty] | 31 | [6 empty] | 87 | [20 empty] | 35 | [6 empty] | 35 | [6 empty] | 50 | [13 empty] | 108 | [6 empty] | 29 | [6 empty] | 51
standard deviation | [59 empty] | 37.5848 | [6 empty] | 73.8748 | [6 empty] | 2.5412 | [13 empty] | 2.7869e-15 | [6 empty] | 1.4178e-13 | [6 empty] | 0.56157 | [7 empty] | 0.74427 | [7 empty] | 82.475 | [6 empty] | 225048.8531 | [6 empty] | 3.4406e-07 | [14 empty] | 1164.9914 | [7 empty] | 881.6326 | [7 empty] | 22.1512 | [6 empty] | 8.7822 | [6 empty] | 9.2145 | [20 empty] | 21.4651 | [6 empty] | 0.16889 | [6 empty] | 82.2022 | [13 empty] | 0.084632 | [6 empty] | 0.033292 | [6 empty] | 92.5402
quartile 25% | [59 empty] | 2638.95 | [6 empty] | 2562.1189 | [6 empty] | 1.0046 | [13 empty] | 1.172e-17 | [6 empty] | 5.6255e-18 | [6 empty] | 2.4931 | [7 empty] | 2.7284 | [7 empty] | 734.9036 | [6 empty] | 1887891.7169 | [6 empty] | 1.2085e-06 | [14 empty] | 3746.4 | [7 empty] | 2024.675 | [7 empty] | 41.9187 | [6 empty] | 52.6 | [6 empty] | 20.8301 | [20 empty] | 18 | [6 empty] | 1.04 | [6 empty] | 285.8851 | [13 empty] | 0.1534 | [6 empty] | 0.0375 | [6 empty] | 130.12
quartile 75% | [59 empty] | 2662.3 | [6 empty] | 2633.7241 | [6 empty] | 2.5345 | [13 empty] | 2.5045e-16 | [6 empty] | 1.9673e-15 | [6 empty] | 2.9736 | [7 empty] | 3.4711 | [7 empty] | 826.5911 | [6 empty] | 2141650.4224 | [6 empty] | 1.492e-06 | [14 empty] | 5172.375 | [7 empty] | 3140.35 | [7 empty] | 65.8029 | [6 empty] | 68.5 | [6 empty] | 29.3126 | [20 empty] | 64 | [6 empty] | 1.43 | [6 empty] | 395.5 | [13 empty] | 0.23558 | [6 empty] | 0.07 | [6 empty] | 213.72

## Quality
Geographic uncertainty |  | Petrography |  | Stratigraphy |  | Measurement conditions |  |  |  |  | Measurement parameter |  | Bulk quality index
Accuracy [km] | Indice | Rank | Indice | Rank | Indice | Measurement device | temperature | pressure | degree of saturation | Indice | Parameter value | Indice | Average | Indice | Class | Frequency
0 | 1 | 2 | 4 | 0 | 3 | yes | yes | yes | yes | 1 | Single Measurement | 1 | 0 | 1 | 1 | 8248
0.1 | 2 | 4 | 3 | 4 | 2 | yes | optional | optional | optional | 2 | Mean value and n AND standard deviation OR minmum or maximum | 2 | 1.5 | 2 | 2 | 41937
1 | 3 | 5 | 2 | 5 | 1 | optional | optional | optional | optional | 3 | Mean value and n | 3 | 2.5 | 3 | 3 | 24987
100 | 4 | 6 | 1 | NA | 4 | NA | NA | NA | NA | 4 | Value | 4 | 3.5 | 4 | 4 | 402
NA | 4

## Petrography
Petrographic ID | Petrographic parental ID | 1 | 2 | 3 | 4 | 5 | 6 | 7 | 8 | 9 | Number | Rank | Petrographic term | [8 empty] | Abbreviation | Definition | [5 empty] | Petrographic term
|  | 1 | 2 | 3 | 4 | 5 | 6 | 7 | 8 | 9 | [19 empty] | m magma
10101 |  | 1 1: 10101 | 1 | 1 | [9 empty] | ub
10102 |  | 1 1: 10102 | 2 | 1 | Consolidated rock | [8 empty] | F | [6 empty] | Consolidated rock
10104 | 10102 | 1 1: 10102; 2 2: 10104 | 3 | 2 |  | Magmatic rock | [7 empty] | Ma | Rock formed from magma |  | American Geological Institute (1987) |  |  |  | Magmatic rock
10105 | 10104 | 1 1: 10102; 2 2: 10104; 3 3: 10105 | 4 | 3 |  |  | Plutonic rock | [6 empty] | Pl | Macrocrystalline rock derived from magma that solidified in great depth | Igneous rock with phaneritic texture | IUGS (1989) |  |  |  | Plutonic rock
52348 | 10105 | 1 1: 10102; 2 2: 10104; 3 3: 10105; 4 4: 52348 | 5 | 4 |  |  |  | Plutonic rock, modal, field description | [5 empty] | PlGl | In discriptive terms intrusive rock, classified by it volumetric mineral content | In discriptive terms a coarse-grained crystalline rock derived from deep-seated volcanism | BGS (1999) |  |  |  | Plutonic rock, modal, field description
10106 | 52348 | 1 1: 10102; 2 2: 10104; 3 3: 10105; 4 4: 52348; 5 5: 10106 | 6 | 5 |  |  |  |  | Very- Quartz rich plutonic rock |  |  |  |  | qqPl | Field classification of plutonic rocks with modal Quartz content 60- 100 vol%; QAPF- classification for plutonic rocks field 1a, 1b, color index < 90 % |  | BGS (1999) |  |  |  | Very- Quartz rich plutonic rock
10108 | 10106 | 1 1: 10104; 2 2: 10105; 3 3: 52348; 4 4: 10106; 5 5: 10108 | 7 | 5 |  |  |  |  | Quartz- rich granitic plutonic rock |  |  |  |  | qGPl | Field classification plutonic rock, QAPF- classification for plutonic rocks field 1a, 1b, color index < 90 % | QAPF- classification for plutonic rocks field 1b, collective term for granitic rocks > 60 % felsic minerals, modal Quartz content 60 % - 90 %, color index > 90 % | BGS (1999) |  |  |  | Quartz- rich granitic plutonic rock
10109 | 52348 | 1 1: 10102; 2 2: 10104; 3 3: 10105; 4 4: 52348; 5 5: 10109 | 8 | 5 |  |  |  |  | Quartz- rich plutonic rock |  |  |  |  | qPl | Field classification for plutonic rocks with modal Quartz content 20- 60 vol%, QAPF- classification for plutonic rocks field 2, 3a, 3b, 4, 5, color index < 90 % |  | BGS (1999) |  |  |  | Quartz- rich plutonic rock
52351 | 10109 | 10102 | 10104 | 10105 | 52348 | 10109 | 52351 |  |  |  | 9 | 6 | [5 empty] | Granitic plutonic rock |  |  |  | GPl | Field classification for plutonic rocks, QAPF- classification for plutonic rocks field 2, 3a, 3b, 4, 5 |  | BGS (1999) |  |  |  | Granitic plutonic rock
10116 | 52348 | 1 1: 10102; 2 2: 10104; 3 3: 10105; 4 4: 52348; 5 5: 10116 | 10 | 5 |  |  |  |  | Quartz- bearing to Foid- bearing plutonic rock |  |  |  |  | q-ffPl | Field classification for plutonic rocks with modal Quartz content 0 vol% - 20 vol%, modal Foid content 0 vol% - 10 vol%, QAPF- classification for plutonic rocks field 6, 7, 8, 9, 10, color index < 90 % |  | BGS (1999) |  |  |  | Quartz- bearing to Foid- bearing plutonic rock
52363 | 10116 | 10102 | 10104 | 10105 | 52348 | 10116 | 52363 |  |  |  | 11 | 6 | [5 empty] | Syenitic plutonic rock |  |  |  | SyPl | Field classification plutonic rock, QAPF- classification for plutonic rocks field 6, 7, 8 |  | BGS (1999) |  |  |  | Syenitic plutonic rock
52364 | 10116 | 10102 | 10104 | 10105 | 52348 | 10116 | 52364 |  |  |  | 12 | 6 | [5 empty] | Dioritic plutonic rock |  |  |  | DrPl | Field classification plutonic rock, QUAPF- classification for plutonic rocks field 9, 10 |  | BGS (1999) |  |  |  | Dioritic plutonic rock
52365 | 10116 | 10102 | 10104 | 10105 | 52348 | 10116 | 52365 |  |  |  | 13 | 6 | [5 empty] | Gabbrotic plutonic rock |  |  |  | GbPl | Field classification plutonic rock, QAPF- classification for plutonic rocks field 9, 10 |  | BGS (1999) |  |  |  | Gabbrotic plutonic rock
10155 | 52348 | 1 1: 10102; 2 2: 10104; 3 3: 10105; 4 4: 52348; 5 5: 10155 | 14 | 5 |  |  |  |  | Foid- rich plutonic rock |  |  |  |  | FPl | Field classification plutonic rock with modal Foid content 10 vol% - 60 vol%, QAPF- classification for plutonic rocks field 11, 12, 13, 14, color index < 90 % |  | BGS (1999) |  |  |  | Foid- rich plutonic rock
52366 | 10155 | 10102 | 10104 | 10105 | 52348 | 10155 | 52366 |  |  |  | 15 | 6 | [5 empty] | Foid- syenitic plutonic rock |  |  |  | FSyPl | Field classification plutonic rock, QAPF- classification for plutonic rocks field 11, 12 |  | BGS (1999) |  |  |  | Foid- syenitic plutonic rock
52367 | 10155 | 10102 | 10104 | 10105 | 52348 | 10155 | 52367 |  |  |  | 16 | 6 | [5 empty] | Foid- dioritic plutonic rock |  |  |  | FDrPl | Field classification plutonic rock, QAPF- classification for plutonic rocks field 13, 14 |  | BGS (1999) |  |  |  | Foid- dioritic plutonic rock
52370 | 10155 | 10102 | 10104 | 10105 | 52348 | 10155 | 52370 |  |  |  | 17 | 6 | [5 empty] | Foid- gabbrodic plutonic rock |  |  |  | FGbPl | Field classification plutonic rock, QAPF- classification field 13, 14 | [5 empty] | Foid- gabbrodic plutonic rock
10164 | 52348 | 1 1: 10102; 2 2: 10104; 3 3: 10105; 4 4: 52348; 5 5: 10164 | 18 | 5 |  |  |  |  | Very- Foid- rich plutonic rock/ Foidolite |  |  |  |  | FFPl | Field classification plutonic rock with modal Foid content > 60 vol%, QAPF- classification for plutonic rocks field 15, color index < 90 |  | BGS (1999) |  |  |  | Very- Foid- rich plutonic rock/ Foidolite
52390 | 52348 | 1 1: 10102; 2 2: 10104; 3 3: 10105; 4 4: 52348; 5 5: 52390 | 19 | 5 |  |  |  |  | Foidolitic plutonic rock |  |  |  |  | FitPl | Field classification plutonic rock, QAPF- classification field 15 |  | BGS (1999) |  |  |  | Foidolitic plutonic rock
52410 | 52348 | 1 1: 10102; 2 2: 10104; 3 3: 10105; 4 4: 52348; 5 5: 52410 | 20 | 5 |  |  |  |  | Ultra- mafic plutonic rock (field classification) |  |  |  |  | umPlGl | Field classification plutonic rock with high amounts of mafic minerals, color index > 90 | Plutonic rock containing mostly mafic minerals, QAPF- classification for plutonic rocks field 16, color index > 90 | BGS (1999) |  |  |  | Ultra- mafic plutonic rock (field classification)
52349 | 10105 | 1 1: 10102; 2 2: 10104; 3 3: 10105; 4 4: 52349 | 21 | 4 |  |  |  | Plutonic rock, modal (QAPF) | [5 empty] | Plmd | Deep-seated igneous rock/ intrusive igneous rock, chemical classification and nomenclature by QAPF-classification for plutonic rocks |  | BGS (1999), Bag & Streckeisen (1991) |  |  |  | Plutonic rock, modal (QAPF)
10107 | 52349 | 1 1: 10102; 2 2: 10104; 3 3: 10105; 4 4: 52349; 5 5: 10107 | 22 | 5 |  |  |  |  | Quartzolite (QAPF) |  |  |  |  | Ql | QAPF-classification for plutonic rocks, field 1a, Qz > 90 vol%, color index < 90 % |  | BGS (1999) |  |  |  | Quartzolite (QAPF)
10110 | 52349 | 1 1: 10102; 2 2: 10104; 3 3: 10105; 4 4: 52349; 5 5: 10110 | 23 | 5 |  |  |  |  | Granite (QAPF) |  |  |  |  | G | QAPF-classification for plutonic rocks, field 2, 3a, 3b, color index < 90 % |  | BGS (1999) |  |  |  | Granite (QAPF)
10111 | 10110 | 10102 | 10104 | 10105 | 52349 | 10110 | 10111 |  |  |  | 24 | 6 | [5 empty] | Alkali- Feldspar- Granite |  |  |  | akfG | QAPF- classification for plutonic rocks field 2 |  | BGS (1999) |  |  |  | Alkali- Feldspar- Granite
10112 | 10110 | 10102 | 10104 | 10105 | 52349 | 10110 | 10112 |  |  |  | 25 | 6 | [5 empty] | Syenogranite |  |  |  | SyG | QAPF- classification for plutonic rocks field 3a |  | BGS (1999) |  |  |  | Syenogranite
10113 | 10110 | 10102 | 10104 | 10105 | 52349 | 10110 | 10113 |  |  |  | 26 | 6 | [5 empty] | Monzogranite |  |  |  | MzG | QAPF- classification for plutonic rocks field 3b |  | BGS (1999) |  |  |  | Monzogranite
10114 | 52349 | 1 1: 10102; 2 2: 10104; 3 3: 10105; 4 4: 52349; 5 5: 10114 | 27 | 5 |  |  |  |  | Granodiorite (QAPF) |  |  |  |  | GDr | QAPF-classification for plutonic rocks, field 4, color index < 90 % |  | BGS (1999) |  |  |  | Granodiorite (QAPF)
10115 | 52349 | 1 1: 10102; 2 2: 10104; 3 3: 10105; 4 4: 52349; 5 5: 10115 | 28 | 5 |  |  |  |  | Tonalite (QAPF) |  |  |  |  | To | QAPF-classification for plutonic rocks, field 5, color index < 90 % |  | BGS (1999) |  |  |  | Tonalite (QAPF)
10117 | 52349 | 1 1: 10102; 2 2: 10104; 3 3: 10105; 4 4: 52349; 5 5: 10117 | 29 | 5 |  |  |  |  | Quartz-Alkali-Feldspar-Syenite (QAPF) |  |  |  |  | qakfSy | QAPF-classification for plutonic rocks, field 6* |  | BGS (1999) |  |  |  | Quartz-Alkali-Feldspar-Syenite (QAPF)
10118 | 52349 | 1 1: 10102; 2 2: 10104; 3 3: 10105; 4 4: 52349; 5 5: 10118 | 30 | 5 |  |  |  |  | Quartz-Syenite (QAPF) |  |  |  |  | qSy | QAPF-classification for plutonic rocks, field 7* |  | BGS (1999) |  |  |  | Quartz-Syenite (QAPF)
10119 | 52349 | 1 1: 10102; 2 2: 10104; 3 3: 10105; 4 4: 52349; 5 5: 10119 | 31 | 5 |  |  |  |  | Quartz-Monzonite (QAPF) |  |  |  |  | qMz | QAPF-classification for plutonic rocks, field 8* |  | BGS (1999) |  |  |  | Quartz-Monzonite (QAPF)
10120 | 52349 | 1 1: 10102; 2 2: 10104; 3 3: 10105; 4 4: 52349; 5 5: 10120 | 32 | 5 |  |  |  |  | Quartz-Monzodiorite (QAPF) |  |  |  |  | qMzDr | QAPF-classification for plutonic rocks, field 9*, An (PL) < 50 mol%, color index < 90 % |  | BGS (1999) |  |  |  | Quartz-Monzodiorite (QAPF)
10121 | 52349 | 1 1: 10102; 2 2: 10104; 3 3: 10105; 4 4: 52349; 5 5: 10121 | 33 | 5 |  |  |  |  | Quartz-Monzogabbro (QAPF) |  |  |  |  | qMzGb | QAPF-classification for plutonic rocks, field 9*, An (PL) > 50 mol%, color index < 90 % |  | BGS (1999) |  |  |  | Quartz-Monzogabbro (QAPF)
10122 | 52349 | 1 1: 10102; 2 2: 10104; 3 3: 10105; 4 4: 52349; 5 5: 10122 | 34 | 5 |  |  |  |  | Quartz-Diorite (QAPF) |  |  |  |  | qDr | QAPF-classification for plutonic rocks, field 10*, An (PL) < 50 mol%, 10 % < color index < 90 % |  | BGS (1999) |  |  |  | Quartz-Diorite (QAPF)
10123 | 52349 | 1 1: 10102; 2 2: 10104; 3 3: 10105; 4 4: 52349; 5 5: 10123 | 35 | 5 |  |  |  |  | Quartz-Gabbro (QAPF) |  |  |  |  | qGb | QAPF-classification for plutonic rocks, field 10*, An (PL) > 50 mol%, 10 % < color index < 90 % |  | BGS (1999) |  |  |  | Quartz-Gabbro (QAPF)
10124 | 52349 | 1 1: 10102; 2 2: 10104; 3 3: 10105; 4 4: 52349; 5 5: 10124 | 36 | 5 |  |  |  |  | Quartz-Anorthosite (QAPF) |  |  |  |  | qAo | QAPF-classification for plutonic rocks, field 10*, PL > 90 mol%, An </> 50 mol%, color index </= 10 % |  | BGS (1999) |  |  |  | Quartz-Anorthosite (QAPF)
10126 | 52349 | 1 1: 10102; 2 2: 10104; 3 3: 10105; 4 4: 52349; 5 5: 10126 | 37 | 5 |  |  |  |  | Alkali-Feldspar-Syenite (QAPF) |  |  |  |  | akfSy | QAPF-classification for plutonic rocks, field 6 |  | BGS (1999) |  |  |  | Alkali-Feldspar-Syenite (QAPF)
10127 | 52349 | 1 1: 10102; 2 2: 10104; 3 3: 10105; 4 4: 52349; 5 5: 10127 | 38 | 5 |  |  |  |  | Syenite (QAPF) |  |  |  |  | Sy | QAPF-classification for plutonic rocks, field 7, color index < 90 % |  | BGS (1999) |  |  |  | Syenite (QAPF)
10128 | 52349 | 1 1: 10102; 2 2: 10104; 3 3: 10105; 4 4: 52349; 5 5: 10128 | 39 | 5 |  |  |  |  | Monzonite (QAPF) |  |  |  |  | Mz | QAPF-classification for plutonic rocks, field 8, color index < 90 % |  | BGS (1999) |  |  |  | Monzonite (QAPF)
10129 | 52349 | 1 1: 10102; 2 2: 10104; 3 3: 10105; 4 4: 52349; 5 5: 10129 | 40 | 5 |  |  |  |  | Monzodiorite (QAPF) |  |  |  |  | MzDr | QAPF-classification for plutonic rocks, field 9, An (PL) < 50 mol%, color index < 90 % |  | BGS (1999) |  |  |  | Monzodiorite (QAPF)
10130 | 52349 | 1 1: 10102; 2 2: 10104; 3 3: 10105; 4 4: 52349; 5 5: 10130 | 41 | 5 |  |  |  |  | Monzogabbro (QAPF) |  |  |  |  | MzGb | QAPF-classification for plutonic rocks, field 9, An (PL) > 50 mol%, color index < 90 % |  | BGS (1999) |  |  |  | Monzogabbro (QAPF)
10131 | 52349 | 1 1: 10102; 2 2: 10104; 3 3: 10105; 4 4: 52349; 5 5: 10131 | 42 | 5 |  |  |  |  | Diorite (QAPF) |  |  |  |  | Dr | QAPF-classification for plutonic rocks, field 10, An (PL) < 50 mol%, 10 % < color index < 90 % |  | BGS (1999) |  |  |  | Diorite (QAPF)
10132 | 52349 | 1 1: 10102; 2 2: 10104; 3 3: 10105; 4 4: 52349; 5 5: 10132 | 43 | 5 |  |  |  |  | Gabbro (QAPF) |  |  |  |  | Gb | QAPF-classification for plutonic rocks, field 10, An (PL) > 50 mol%, 10 % < color index < 90 % |  | BGS (1999) |  |  |  | Gabbro (QAPF)
10133 | 10132 | 10102 | 10104 | 10105 | 52349 | 10132 | 10133 |  |  |  | 44 | 6 | [5 empty] | Gabbronorite |  |  |  | GbN | Plutonic rock in modal Pl/Px/Ol- field of Gabbronorite; An (Pl) > 50 mol%, Opx/Cpx = 1 | Plutonic rock in modal Pl/Px/Ol- field of Gabbronorite; An (Pl) > 50 mol%, Opx/Cpx = 1, QAPF- classification for plutonic rocks field 10 | BGS (1999) |  |  |  | Gabbronorite
10134 | 10132 | 10102 | 10104 | 10105 | 52349 | 10132 | 10134 |  |  |  | 45 | 6 | [5 empty] | Norite |  |  |  | N | Plutonic rock in modal Pl/Px/Ol- field or Pl/Cpx/Opx- field of Norite; An (Pl) > 50 mol%, Opx/Cpx > 1 | Plutonic rock in modal Pl/Px/Ol- field or Pl/Cpx/Opx- field of Norite; An (Pl) > 50 mol%, Opx/Cpx > 1, QAPF- classification of plutonic rocks field 10 | BGS (1999) |  |  |  | Norite
10135 | 10132 | 10102 | 10104 | 10105 | 52349 | 10132 | 10135 |  |  |  | 46 | 6 | [5 empty] | Troctolite |  |  |  | Tkt | Plutonic rock in modal Pl/Px/Ol- field of Troctolite; An (Pl) > 50 mol% | Plutonic rock in modal Pl/Px/Ol- field of Troctolite; An (Pl) > 50 mol%, QAPF- classification for plutonic rocks field 10 |  |  |  |  | Troctolite
10136 | 10132 | 10102 | 10104 | 10105 | 52349 | 10132 | 10136 |  |  |  | 47 | 6 | [5 empty] | Olivine- Gabbro |  |  |  | oGb | Plutonic rock in modal Pl/Px/Ol- field of Olivine- Gabbro; An (Pl) > 50 mol%, Opx/Cpx < 1 | Plutonic rock in modal Pl/Px/Ol- field of Olivine- Gabbro; An (Pl) > 50 mol%, Opx/Cpx < 1, QAPF- classification for plutonic rocks field 10 |  |  |  |  | Olivine- Gabbro
10137 | 10132 | 10102 | 10104 | 10105 | 52349 | 10132 | 10137 |  |  |  | 48 | 6 | [5 empty] | Olivine- Gabbronorite |  |  |  | oGbN | Plutonic rock in modal Pl/Px/Ol- field of Olivine- Gabbronorite; An (Pl) > 50 mol%, Opx/Cpx = 1 | Plutonic rock in modal Pl/Px/Ol- field of Olivine- Gabbronorite; An (Pl) > 50 mol%, Opx/Cpx = 1, QAPF- classification for plutonic rocks field 10 | BGS (1999) |  |  |  | Olivine- Gabbronorite
10138 | 10132 | 10102 | 10104 | 10105 | 52349 | 10132 | 10138 |  |  |  | 49 | 6 | [5 empty] | Olivine- Norite |  |  |  | oN | Plutonic rock in modal Pl/Px/Ol- field of Olivine- Norite; An (Pl) > 50 mol%, Opx/Cpx > 1 | Plutonic rock in modal Pl/Px/Ol- field of Olivine- Gabbronorite; An (Pl) > 50 mol%, Opx/Cpx > 1, QAPF- classification for plutonic rocks field 10 | BGS (1999) |  |  |  | Olivine- Norite
10139 | 10132 | 10102 | 10104 | 10105 | 52349 | 10132 | 10139 |  |  |  | 50 | 6 | [5 empty] | Orthopyroxene- Gabbro |  |  |  | opxGb | Plutonic rock in modal Pl/Px/Ol- field of Orthopyroxene- Gabbro; An (Pl) > 50 mol%, Opx/Cpx < 1 | Plutonic rock in modal Pl/Px/Ol- field of Olivine- Gabbronorite; An (Pl) > 50 mol%, Opx/Cpx < 1, QAPF- classification for plutonic rocks field 10 | BGS (1999) |  |  |  | Orthopyroxene- Gabbro
10140 | 10132 | 10102 | 10104 | 10105 | 52349 | 10132 | 10140 |  |  |  | 51 | 6 | [5 empty] | Clinopyroxene- Norite |  |  |  | kpxN | Plutonic rock in modal Pl/Opx/Cpx- field of Clinopyroxene- Norite; An (Pl) > 50 mol%, Opx/Cpx > 1 | Plutonic rock in modal Pl/Opx/Cpx- field of Clinopyroxene- Norite; An (Pl) > 50 mol%, Opx/Cpx > 1, QAPF- classification for plutonic rocks field 10 | BGS (1999) |  |  |  | Clinopyroxene- Norite
10141 | 10132 | 10102 | 10104 | 10105 | 52349 | 10132 | 10141 |  |  |  | 52 | 6 | [5 empty] | Hornblende- Gabbro |  |  |  | hoGb | Plutonic rock in modal Pl/Px/Hbl- field of Hornblende- Gabbro; An (Pl) > 50 mol% | Plutonic rock in modal Pl/Px/Hbl- field of Hornblende- Gabbro; An (Pl) > 50 mol%, QAPF- classification for plutonic rocks field 10 | BGS (1999) |  |  |  | Hornblende- Gabbro
10142 | 10132 | 10102 | 10104 | 10105 | 52349 | 10132 | 10142 |  |  |  | 53 | 6 | [5 empty] | Pyroxene- Hornblende- Gabbro |  |  |  | pxhoGb | Plutonic rock in modal Pl/Px/Hbl- field of Pyroxene- Hornblende- Gabbro; An (Pl) > 50 mol% | Plutonic rock in modal Pl/Px/Hbl- field of Pyroxene- Hornblende- Gabbro; An (Pl) > 50 mol%, QAPF- classification for plutonic rocks field 10 | BGS (1999) |  |  |  | Pyroxene- Hornblende- Gabbro
10143 | 10132 | 10102 | 10104 | 10105 | 52349 | 10132 | 10143 |  |  |  | 54 | 6 | [5 empty] | Pyroxene- Hornblende- Gabbronorite |  |  |  | pxhoGbN | Plutonic rock in modal Pl/Px/Hbl- field of Pyroxene- Hornblende- Gabbronorite; An (Pl) > 50 mol% | Plutonic rock in modal Pl/Px/Hbl- field of Pyroxene- Hornblende- Gabbronorite; An (Pl) > 50 mol%, QAPF- classification for plutonic rocks field 10 | BGS (1999) |  |  |  | Pyroxene- Hornblende- Gabbronorite
10144 | 10132 | 10102 | 10104 | 10105 | 52349 | 10132 | 10144 |  |  |  | 55 | 6 | [5 empty] | Pyroxene- Hornblende- Norite |  |  |  | pxhoN | Plutonic rock in modal Pl/Px/Hbl- field of Pyroxene- Hornblende- Norite; An (Pl) > 50 mol% | Plutonic rock in modal Pl/Px/Hbl- field of Pyroxene- Hornblende- Norite; An (Pl) > 50 mol%, QAPF- classification for plutonic rocks field 10 | BGS (1999) |  |  |  | Pyroxene- Hornblende- Norite
10145 | 52349 | 1 1: 10102; 2 2: 10104; 3 3: 10105; 4 4: 52349; 5 5: 10145 | 56 | 5 |  |  |  |  | Anorthosite (QAPF) |  |  |  |  | Ao | QAPF-classification for plutonic rocks, field 10, color index </= 10 %, PL > 90 %, An </> 50 % |  | BGS (1999) |  |  |  | Anorthosite (QAPF)
10147 | 52349 | 1 1: 10102; 2 2: 10104; 3 3: 10105; 4 4: 52349; 5 5: 10147 | 57 | 5 |  |  |  |  | Foid-bearing-Alkali-Feldspar-Syenite (QAPF) |  |  |  |  | ffakfSy | QAPF-classification for plutonic rocks, field 6´, color index < 90 % |  | BGS (1999) |  |  |  | Foid-bearing-Alkali-Feldspar-Syenite (QAPF)
10148 | 52349 | 1 1: 10102; 2 2: 10104; 3 3: 10105; 4 4: 52349; 5 5: 10148 | 58 | 5 |  |  |  |  | Foid-bearing Syenite (QAPF) |  |  |  |  | ffSy | QAPD-classification for plutonic rocks, field 7´, color index < 90 % |  | BGS (1999) |  |  |  | Foid-bearing Syenite (QAPF)
10149 | 52349 | 1 1: 10102; 2 2: 10104; 3 3: 10105; 4 4: 52349; 5 5: 10149 | 59 | 5 |  |  |  |  | Foid-bearing Monzonite (QAPF) |  |  |  |  | ffMz | QAPF-classification for plutonic rocks, field 8´, color index < 90 % |  | BGS (1999) |  |  |  | Foid-bearing Monzonite (QAPF)
10150 | 52349 | 1 1: 10102; 2 2: 10104; 3 3: 10105; 4 4: 52349; 5 5: 10150 | 60 | 5 |  |  |  |  | Foid-bearing Monzodiorite (QAPF) |  |  |  |  | ffMzDr | QAPF-classification for plutonic rocks, field 9´, An (PL) < 50 mol%, color index < 90 % |  | BGS (1999) |  |  |  | Foid-bearing Monzodiorite (QAPF)
10151 | 52349 | 1 1: 10102; 2 2: 10104; 3 3: 10105; 4 4: 52349; 5 5: 10151 | 61 | 5 |  |  |  |  | Foid-bearing Monzogabbro (QAPF) |  |  |  |  | ffMzGb | QAPF-classification for plutonic rocks, field 9´, An (PL) > 50 mol%, color index < 90 % |  | BGS (1999) |  |  |  | Foid-bearing Monzogabbro (QAPF)
10152 | 52349 | 1 1: 10102; 2 2: 10104; 3 3: 10105; 4 4: 52349; 5 5: 10152 | 62 | 5 |  |  |  |  | Foid-bearing Diorite (QAPF) |  |  |  |  | ffDr | QAPF-classification for plutonic rocks, field 10´, An (PL) < 50 mol%, 10 % < color index < 90 % |  | BGS (1999) |  |  |  | Foid-bearing Diorite (QAPF)
10153 | 52349 | 1 1: 10102; 2 2: 10104; 3 3: 10105; 4 4: 52349; 5 5: 10153 | 63 | 5 |  |  |  |  | Foid-bearing Gabbro (QAPF) |  |  |  |  | ffGb | QAPF-classification for plutonic rocks, field 10´, An (PL) > 50 mol%, 10 % < color index < 90 % |  | BGS (1999) |  |  |  | Foid-bearing Gabbro (QAPF)
10154 | 52349 | 1 1: 10102; 2 2: 10104; 3 3: 10105; 4 4: 52349; 5 5: 10154 | 64 | 5 |  |  |  |  | Foid-bearing Anorthosite (QAPF) |  |  |  |  | ffAo | QAPF-classification for plutonic rocks, field 10´, color index </= 10 %, PL > 90 %, An (PL) </> 50 % |  | BGS (1999) |  |  |  | Foid-bearing Anorthosite (QAPF)
10156 | 52349 | 1 1: 10102; 2 2: 10104; 3 3: 10105; 4 4: 52349; 5 5: 10156 | 65 | 5 |  |  |  |  | Foid-Syenite (eg. Nepheline-Syenite) (QAPF) |  |  |  |  | FSy | QAPF-classification for plutonic rocks, field 11, color index < 90 % |  | BGS (1999) |  |  |  | Foid-Syenite (eg. Nepheline-Syenite) (QAPF)
10157 | 10156 | 10102 | 10104 | 10105 | 52349 | 10156 | 10157 |  |  |  | 66 | 6 | [5 empty] | Malignite |  |  |  | Mal | QAPF- classification for plutonic rocks field 11, mesocratic Foid- Syenite, color index 30- 60 | [5 empty] | Malignite
10158 | 10156 | 10102 | 10104 | 10105 | 52349 | 10156 | 10158 |  |  |  | 67 | 6 | [5 empty] | Shoncinite |  |  |  | Sh | QAPF- classification for plutonic rocks field 11, melanocratic Foid- Syenite, color index > 60 | [5 empty] | Shoncinite
10159 | 52349 | 1 1: 10102; 2 2: 10104; 3 3: 10105; 4 4: 52349; 5 5: 10159 | 68 | 5 |  |  |  |  | Foid-Monzosyenite (QAPF) |  |  |  |  | FMzSy | QAPF-classification for plutonic rocks, field 12, color index < 90 % |  | BGS (1999) |  |  |  | Foid-Monzosyenite (QAPF)
10160 | 52349 | 1 1: 10102; 2 2: 10104; 3 3: 10105; 4 4: 52349; 5 5: 10160 | 69 | 5 |  |  |  |  | Foid-Monzodiorite (QAPF) |  |  |  |  | FMzDr | QAPF-classification for plutonic rocks, field 13, An (PL) < 50 mol%, color index < 90 % |  | BGS (1999) |  |  |  | Foid-Monzodiorite (QAPF)
10161 | 52349 | 1 1: 10102; 2 2: 10104; 3 3: 10105; 4 4: 52349; 5 5: 10161 | 70 | 5 |  |  |  |  | Foid-Monzogabbro (QAPF) |  |  |  |  | FMzGb | QAPF-classification for plutonic rocks, field 13, An (PL) > 50 mol%, color index < 90 % |  | BGS (1999) |  |  |  | Foid-Monzogabbro (QAPF)
10162 | 52349 | 1 1: 10102; 2 2: 10104; 3 3: 10105; 4 4: 52349; 5 5: 10162 | 71 | 5 |  |  |  |  | Foid-Diorite (QAPF) |  |  |  |  | FDr | QAPF-classification for plutonic rocks, field 14, An (PL) < 50 mol%, color index < 90 % |  | BGS (1999) |  |  |  | Foid-Diorite (QAPF)
10163 | 52349 | 1 1: 10102; 2 2: 10104; 3 3: 10105; 4 4: 52349; 5 5: 10163 | 72 | 5 |  |  |  |  | Foid-Gabbro (QAPF) |  |  |  |  | FGb | QAPF-classification for plutonic rocks, field 14, An (PL) > 50 mol%, color index < 90 % |  | BGS (1999) |  |  |  | Foid-Gabbro (QAPF)
10165 | 52349 | 1 1: 10102; 2 2: 10104; 3 3: 10105; 4 4: 52349; 5 5: 10165 | 73 | 5 |  |  |  |  | Nephelinolite (QAPF) |  |  |  |  | Neo | QAPF-classification for plutonic rocks, field 15, color index < 90 %, Nepheline as Foidolite |  | IUGS (1989) |  |  |  | Nephelinolite (QAPF)
10166 | 10165 | 10102 | 10104 | 10105 | 52349 | 10165 | 10166 |  |  |  | 74 | 6 | [5 empty] | Urtite |  |  |  | Ur | QAPF- classification for plutonic rocks field 15, Nepheline > 70 %, color index < 30 | [5 empty] | Urtite
10167 | 10165 | 10102 | 10104 | 10105 | 52349 | 10165 | 10167 |  |  |  | 75 | 6 | [5 empty] | Ijolite |  |  |  | Ij | QAPF- classification for plutonic rocks field 15, Nepheline 30- 70 %, color index 30- 70 | [5 empty] | Ijolite
10168 | 10165 | 10102 | 10104 | 10105 | 52349 | 10165 | 10168 |  |  |  | 76 | 6 | [5 empty] | Melteigite |  |  |  | Ml | QAPF- classification for plutonic rocks field 15, Nepheline 10- 30 %, color index > 70 | [5 empty] | Melteigite
10169 | 52349 | 1 1: 10102; 2 2: 10104; 3 3: 10105; 4 4: 52349; 5 5: 10169 | 77 | 5 |  |  |  |  | Leucitolite (QAPF) |  |  |  |  | Lco | QAPF-classification for plutonic rocks, field 15, color index < 90 %, Leucite as Foidolite |  | IUGS (1989) |  |  |  | Leucitolite (QAPF)
10170 | 10169 | 10102 | 10104 | 10105 | 52349 | 10169 | 10170 |  |  |  | 78 | 6 | [5 empty] | Italite |  |  |  | It | QAPF- classification for plutonic rocks field 15, Leucilite > 70 %, color index < 30 | [5 empty] | Italite
10171 | 10169 | 10102 | 10104 | 10105 | 52349 | 10169 | 10171 |  |  |  | 79 | 6 | [5 empty] | Fergustite |  |  |  | Fe | QAPF- classification for plutonic rocks field 15, Leucilite 30 %- 70 %, color index 30- 70 | [5 empty] | Fergustite
10172 | 10169 | 10102 | 10104 | 10105 | 52349 | 10169 | 10172 |  |  |  | 80 | 6 | [5 empty] | Missourite |  |  |  | Mis | QAPF- classification for plutonic rocks field 15, Leucilite 10 %- 30 %, color index > 70 | [5 empty] | Missourite
10173 | 10105 | 1 1: 10102; 2 2: 10104; 3 3: 10105; 4 4: 10173 | 81 | 4 |  |  |  | Ultramafic plutonic rocks | [5 empty] | umPl | Plutonic rock with high amount of mafic minerals which is basis of chemical classification and nomenclature, QAPF-diagram field 16, color index > 90 % |  | BGS (1999) |  |  |  | Ultramafic plutonic rocks
10174 | 10173 | 1 1: 10102; 2 2: 10104; 3 3: 10105; 4 4: 10173; 5 5: 10174 | 82 | 5 |  |  |  |  | Peridotite |  |  |  |  | Pd | Plutonic rock classified in Ol-Opx-Cpx-diagram or Ol-Px-Hbl-diagram, ol > 40 vol% |  | IUGS (1989) |  |  |  | Peridotite
10175 | 10174 | 10102 | 10104 | 10105 | 10173 | 10174 | 10175 |  |  |  | 83 | 6 | [5 empty] | Dunite |  |  |  | Du | Field 'Dunite' in Ol-Opx-Cpx-diagram or Ol-Px-Hbl-diagram , ol > 90 vol% |  | BGS (1999) |  |  |  | Dunite
10176 | 10174 | 10102 | 10104 | 10105 | 10173 | 10174 | 10176 |  |  |  | 84 | 6 | [5 empty] | Harzburgite |  |  |  | Hz | Field 'Harzburgite' in Ol-Opx-Cpx-diagram or Ol-Pl-Hbl-diagram, Opx (Px) > 90 % |  | BGS (1999) |  |  |  | Harzburgite
10177 | 10174 | 10102 | 10104 | 10105 | 10173 | 10174 | 10177 |  |  |  | 85 | 6 | [5 empty] | Lherzolite |  |  |  | Lh | Field 'Lherzolite' in Ol-Opx-Cpx-diagram or Ol-Px-Hbl-diagram |  | BGS (1999) |  |  |  | Lherzolite
10178 | 10174 | 10102 | 10104 | 10105 | 10173 | 10174 | 10178 |  |  |  | 86 | 6 | [5 empty] | Wehrlite |  |  |  | We | Field 'Wherlite' in Ol-Opx-Cpx-diagram or Ol-Px-Hbl-diagram, Cpx (Px) > 90 % |  | BGS (1999) |  |  |  | Wehrlite
10179 | 10174 | 10102 | 10104 | 10105 | 10173 | 10174 | 10179 |  |  |  | 87 | 6 | [5 empty] | Pyroxene-Peridotite |  |  |  | pxPd | Field 'Pyroxene-Peridotite' in Ol-Px-Hbl-diagram, Px > 90 vol% |  | BGS (1999) |  |  |  | Pyroxene-Peridotite
10180 | 10174 | 10102 | 10104 | 10105 | 10173 | 10174 | 10180 |  |  |  | 88 | 6 | [5 empty] | Pyroxene-Hornblende-Peridotite |  |  |  | pxhoPd | Field 'Pyroxene-Hornblende-Peridotite' in Ol-Px-Hbl-diagram |  | BGS (1999) |  |  |  | Pyroxene-Hornblende-Peridotite
10181 | 10174 | 10102 | 10104 | 10105 | 10173 | 10174 | 10181 |  |  |  | 89 | 6 | [5 empty] | Hornblende-Peridotite |  |  |  | hoPd | Field 'Hornblende-Peridotite' in Ol-Px-Hbl-diagram, Hbl > 90 % |  | BGS (1999) |  |  |  | Hornblende-Peridotite
10182 | 10173 | 1 1: 10102; 2 2: 10104; 3 3: 10105; 4 4: 10173; 5 5: 10182 | 90 | 5 |  |  |  |  | Pyroxenite |  |  |  |  | Px | Plutonic rock classified in Ol-Opx-Cpx-diagram or Ol-Px-Hbl-diagram, ol < 40 vol%, Px > 90 vol% |  | BGS (1999) |  |  |  | Pyroxenite
10183 | 10182 | 10102 | 10104 | 10105 | 10173 | 10182 | 10183 |  |  |  | 91 | 6 | [5 empty] | Orthopyroxenite |  |  |  | OPx | Plutonic rock in Ol- Opx- Cpx- diagram field Orthopyroxenite | Plutonic rock in Ol- Opx- Cpx- diagram field Orthopyroxenite, Ol < 40 %, Px > Hbl | GNS (1999) |  |  |  | Orthopyroxenite
10184 | 10182 | 10102 | 10104 | 10105 | 10173 | 10182 | 10184 |  |  |  | 92 | 6 | [5 empty] | Olivine- Orthopyroxenite |  |  |  | oOpx | Plutonic rock in Ol- Opx- Cpx- diagram field Olivine- Orthopyroxenite | Plutonic rock in Ol- Opx- Cpx- diagram field Olivine- Orthopyroxenite, Ol < 40 %, Px > Hbl | GNS (1999) |  |  |  | Olivine- Orthopyroxenite
10185 | 10182 | 10102 | 10104 | 10105 | 10173 | 10182 | 10185 |  |  |  | 93 | 6 | [5 empty] | Websterite |  |  |  | Wb | Plutonic rock in Ol- Opx- Cpx- diagram field Websterite | Plutonic rock in Ol- Opx- Cpx- diagram field Websterite, Ol < 40 %, Px > Hbl | GNS (1999) |  |  |  | Websterite
10186 | 10182 | 10102 | 10104 | 10105 | 10173 | 10182 | 10186 |  |  |  | 94 | 6 | [5 empty] | Olivine- Websterite |  |  |  | oWb | Plutonic rock in Ol- Opx- Cpx- diagram field Olivine- Websterite | Plutonic rock in Ol- Opx- Cpx- diagram field Olivine- Websterite, Ol < 40 %, Px > Hbl | GNS (1999) |  |  |  | Olivine- Websterite
10187 | 10182 | 10102 | 10104 | 10105 | 10173 | 10182 | 10187 |  |  |  | 95 | 6 | [5 empty] | Klinopyroxenite |  |  |  | KPx | Plutonic rock in Ol- Opx- Cpx- diagram field Klinopyroxenite | Plutonic rock in Ol- Opx- Cpx- diagram field Klinopyroxenite, Ol < 40 %, Px > Hbl | GNS (1999) |  |  |  | Klinopyroxenite
10188 | 10182 | 10102 | 10104 | 10105 | 10173 | 10182 | 10188 |  |  |  | 96 | 6 | [5 empty] | Olivine- Klinopyroxenite |  |  |  | oKPx | Plutonic rock in Ol- Opx- Cpx- diagram field Olivine- Klinopyroxenite | Plutonic rock in Ol- Opx- Cpx- diagram field Olivine- Klinopyroxenite, Ol < 40 %, Px > Hbl | GNS (1999) |  |  |  | Olivine- Klinopyroxenite
10189 | 10182 | 10102 | 10104 | 10105 | 10173 | 10182 | 10189 |  |  |  | 97 | 6 | [5 empty] | Olivine- Pyroxenite |  |  |  | oPx | Plutonic rock in Ol- Opx- Hbl- diagram field Olivine- Pyroxenite | Plutonic rock in Ol- Hbl- Cpx- diagram field Olivine- Pyroxenite, Ol < 40 %, Px > Hbl | GNS (1999) |  |  |  | Olivine- Pyroxenite
10190 | 10182 | 10102 | 10104 | 10105 | 10173 | 10182 | 10190 |  |  |  | 98 | 6 | [5 empty] | Olivine- Hornblende- Pyroxenite |  |  |  | ohoPx | Plutonic rock in Ol- Opx- Hbl- diagram field Olivine- Hornblende- Pyroxenite | Plutonic rock in Ol- Opx- Hbl- diagram field Olivine- Hornblende- Pyroxenite, Ol < 40 %, Px > Hbl | GNS (1999) |  |  |  | Olivine- Hornblende- Pyroxenite
10191 | 10182 | 10102 | 10104 | 10105 | 10173 | 10182 | 10191 |  |  |  | 99 | 6 | [5 empty] | Plagioclase- bearing Pyroxenite |  |  |  | pPx | Plutonic rock in Pl- Px- Ol- diagram field Plagioclase- bearing Pyroxene- Hornblendite | Plutonic rock in Pl- Px- Ol- diagram field Plagioclas- bearing Pyroxene- Hornblenite, Ol < 40 %, Px < Hbl | GNS (1999) |  |  |  | Plagioclase- bearing Pyroxenite
10192 | 10182 | 10102 | 10104 | 10105 | 10173 | 10182 | 10192 |  |  |  | 100 | 6 | [5 empty] | Plagioclase- bearing Hornblende- Pyroxenite |  |  |  | phoPx | Plutonic rock in Pl- Px- Ol- diagram field Plagioclase- bearing Pyroxene- Hornblendite | Plutonic rock in Pl- Px- Ol- diagram field Plagioclas- bearing Pyroxene- Hornblenite, Ol < 40 %, Px < Hbl | GNS (1999) |  |  |  | Plagioclase- bearing Hornblende- Pyroxenite
10193 | 10173 | 1 1: 10102; 2 2: 10104; 3 3: 10105; 4 4: 10173; 5 5: 10193 | 101 | 5 |  |  |  |  | Hornblendite |  |  |  |  | Ho | Plutonic rock classified in Ol-Px-Hbl-diagram, ol < 40 col%, Hbl > 90 vol% |  | BGS (1999) |  |  |  | Hornblendite
10194 | 10193 | 10102 | 10104 | 10105 | 10173 | 10193 | 10194 |  |  |  | 102 | 6 | [5 empty] | Pyroxene- Hornblendite |  |  |  | pxHo | Plutonic rock in Ol- Px- Hbl- diagram field Pyroxene- Hornblendite | Plutonic rock in Ol- Px- Hbl- diagram field Pyroxene- Hornblenite, Ol < 40 %, Px < Hbl | BGS (1999) |  |  |  | Pyroxene- Hornblendite
10195 | 10193 | 10102 | 10104 | 10105 | 10173 | 10193 | 10195 |  |  |  | 103 | 6 | [5 empty] | Olivine- Hornblendite |  |  |  | oHo | Plutonic rock in Ol- Px- Hbl- diagram field Olivine- Hornblendite | Plutonic rock in Ol- Px- Hbl- diagram field Olivine- Hornblenite, Ol < 40 %, Px < Hbl | BGS (1999) |  |  |  | Olivine- Hornblendite
10196 | 10193 | 10102 | 10104 | 10105 | 10173 | 10193 | 10196 |  |  |  | 104 | 6 | [5 empty] | Olivine- Pyroxene- Hornblendite |  |  |  | opxHo | Plutonic rock in Ol- Px- Hbl- diagram field Olivine- Pyroxene- Hornblendite | Plutonic rock in Ol- Px- Hbl- diagram field Olivine- Pyroxene- Hornblenite, Ol < 40 %, Px < Hbl | BGS (1999) |  |  |  | Olivine- Pyroxene- Hornblendite
10197 | 10193 | 10102 | 10104 | 10105 | 10173 | 10193 | 10197 |  |  |  | 105 | 6 | [5 empty] | Plagioclase- bearing Hornblendite |  |  |  | pHo | Plutonic rock in Pl- Px- Ol- diagram field Plagioclase- bearing- Hornblendite | Plutonic rock in Pl- Px- Ol- diagram field Plagioclase- bearing Hornblenite, Ol < 40 %, Px < Hbl | BGS (1999) |  |  |  | Plagioclase- bearing Hornblendite
10198 | 10193 | 10102 | 10104 | 10105 | 10173 | 10193 | 10198 |  |  |  | 106 | 6 | [5 empty] | Plagioclase- bearing Pyroxene- Hornblendite |  |  |  | ppxHo | Plutonic rock in Pl- Px- Ol- diagram field Plagioclase- bearing- Pyroxene- Hornblendite | Plutonic rock in Pl- Px- Ol- diagram field Plagioclase- bearing Pyroxene- Hornblenite, Ol < 40 %, Px < Hbl | BGS (1999) |  |  |  | Plagioclase- bearing Pyroxene- Hornblendite
10199 | 10173 | 1 1: 10102; 2 2: 10104; 3 3: 10105; 4 4: 10173; 5 5: 10199 | 107 | 5 |  |  |  |  | Ultramafic melilitic plutonic rock |  |  |  |  | mePl | Plutonic rock classified in Mel-Ol-Cpx-diagram, Mel > 10 vol%, color index > 90 % |  | BGS (1999) |  |  |  | Ultramafic melilitic plutonic rock
10200 | 10199 | 10102 | 10104 | 10105 | 10173 | 10199 | 10200 |  |  |  | 108 | 6 | [5 empty] | Melilolite |  |  |  | Meo | Plutonic rock in Mel- Ol- Cpx- diagram field Melililonite |  | BGS (1999) |  |  |  | Melilolite
10201 | 10199 | 10102 | 10104 | 10105 | 10173 | 10199 | 10201 |  |  |  | 109 | 6 | [5 empty] | Olivine- Melilitolite |  |  |  | oMeo | Plutonic rock in Mel- Ol- Cpx- diagram field Olivine- Melililonite |  | BGS (1999) |  |  |  | Olivine- Melilitolite
10202 | 10199 | 10102 | 10104 | 10105 | 10173 | 10199 | 10202 |  |  |  | 110 | 6 | [5 empty] | Pyroxene- Melilitolite |  |  |  | pxMeo | Plutonic rock in Mel- Ol- Cpx- diagram field Pyroxene- Melililonite |  | BGS (1999) |  |  |  | Pyroxene- Melilitolite
10203 | 10199 | 10102 | 10104 | 10105 | 10173 | 10199 | 10203 |  |  |  | 111 | 6 | [5 empty] | Olivine- Pyroxene- Melilitolite |  |  |  | opxMeo | Plutonic rock in Mel- Ol- Cpx- diagram field Olivine- Pyroxene- Melililonite |  | BGS (1999) |  |  |  | Olivine- Pyroxene- Melilitolite
10204 | 10199 | 10102 | 10104 | 10105 | 10173 | 10199 | 10204 |  |  |  | 112 | 6 | [5 empty] | Pyroxene- Olivine- Melililolite |  |  |  | pxoMeo | Plutonic rock in Mel- Ol- Cpx- diagram field Pyroxene- Olivine- Melililonite |  | BGS (1999) |  |  |  | Pyroxene- Olivine- Melililolite
10205 | 10105 | 1 1: 10102; 2 2: 10104; 3 3: 10105; 4 4: 10205 | 113 | 4 |  |  |  | Carbonatite (plutonic) | [5 empty] | CaPl | Plutonic origin, contains > 50 % of modal carbonates |  | IUGS (1989) |  |  |  | Carbonatite (plutonic)
10206 | 10205 | 1 1: 10102; 2 2: 10104; 3 3: 10105; 4 4: 10205; 5 5: 10206 | 114 | 5 |  |  |  |  | Calcite- Carbonatite (plutonic affinity) |  |  |  |  | caCaPl | Plutonic rock with > 50 % of primary, mostly calcitic carbonate minerals | Plutonic rock with > 50 modal% of primary carbonate minerals of which > 90 % are calcitic | BGS (1999) |  |  |  | Calcite- Carbonatite (plutonic affinity)
10207 | 10205 | 1 1: 10102; 2 2: 10104; 3 3: 10105; 4 4: 10205; 5 5: 10207 | 115 | 5 |  |  |  |  | Dolomite- Carbonatite (plutonic affinity) |  |  |  |  | MgCaPl | Plutonic rock with > 50 % of primary, mostly dolomitic carbonate minerals | Plutonic rock with > 50 modal% of primary carbonate minerals of which > 90 % are dolomitic | BGS (1999) |  |  |  | Dolomite- Carbonatite (plutonic affinity)
10208 | 10205 | 1 1: 10102; 2 2: 10104; 3 3: 10105; 4 4: 10205; 5 5: 10208 | 116 | 5 |  |  |  |  | Ferro- Carbonatite (plutonic affinity) |  |  |  |  | FeCaPl | Plutonic rock with > 50 % of primary, mostly Fe- rich carbonate minerals | Plutonic rock with > 50 modal% of primary carbonate minerals of which > 90 % are Fe- rich | BGS (1999) |  |  |  | Ferro- Carbonatite (plutonic affinity)
10209 | 10105 | 1 1: 10102; 2 2: 10104; 3 3: 10105; 4 4: 10209 | 117 | 4 |  |  |  | Charnockite (plutonic) | [5 empty] | ChPl | Plutonic, melanocratic rock classified in QAPF-diagram within Granite-group, lack of hydrous minerals, often containing Perthite, Mesoperthite, Antiperthite |  | BGS (1999) |  |  |  | Charnockite (plutonic)
10210 | 10104 | 1 1: 10102; 2 2: 10104; 3 3: 10210 | 118 | 3 |  |  | Volcanic rock | [6 empty] | V | Fine-grained crystalline rock derived from volcanic actions at or near the Earth´s surface |  | American Geological Institute (1987) |  |  |  | Volcanic rock
52392 | 10210 | 1 1: 10102; 2 2: 10104; 3 3: 10210; 4 4: 52392 | 119 | 4 |  |  |  | Volcanic rock (modal) | [5 empty] | VmdGl | In descripive terms volcanic rock, classified by its volumetric mineral content | ignious rock with aphanitic texture | IUGS (1989) |  |  |  | Volcanic rock (modal)
10212 | 52392 | 1 1: 10102; 2 2: 10104; 3 3: 10210; 4 4: 52392; 5 5: 10212 | 120 | 5 |  |  |  |  | Quartz- rich volcanic rock |  |  |  |  | qV | Field classification volcanic rock with modal Quartz content of 20- 60 vol%, QAPF- classification for volcanic rocks field 2, 3, 4, 5, color index < 90 % |  | BGS (1999) |  |  |  | Quartz- rich volcanic rock
10213 | 10212 | 10102 | 10104 | 10210 | 52392 | 10212 | 10213 |  |  |  | 121 | 6 | [5 empty] | Rhyolitic volcanic rock |  |  |  | RV | Rhyolitic rock, field- classification for volcanic rocks | QAPF- classification for volcanic rocks field 2, 3a, 3b | BGS (1999) |  |  |  | Rhyolitic volcanic rock
10216 | 10212 | 10102 | 10104 | 10210 | 52392 | 10212 | 10216 |  |  |  | 122 | 6 | [5 empty] | Dacitic volcanic rock |  |  |  | DcV | Dacitic rock, field- classification for volcanic rocks | QAPF- classification for volcanic rocks field 4, 5 | BGS (1999) |  |  |  | Dacitic volcanic rock
10219 | 52392 | 1 1: 10102; 2 2: 10104; 3 3: 10210; 4 4: 52392; 5 5: 10219 | 123 | 5 |  |  |  |  | Quartz- to Foid- bearing volcanic rock |  |  |  |  | q-ffV | Field classification volcanic rock with modal Quartz content < 20 vol% and modal Foid content < 10 vol%, QAPF- classification of colvanic rocks 6´, 6, 6*, 7´, 7, 7*, 8´, 8, 8*, 9, 10, color index < 90 |  | BGS (1999) |  |  |  | Quartz- to Foid- bearing volcanic rock
10220 | 10219 | 1 1: 10104; 2 2: 10210; 3 3: 52392; 4 4: 10219; 5 5: 10220 | 124 | 5 |  |  |  |  | Trachytic volcanic rock |  |  |  |  | TrV | Trachytic rock, field- classification for volcanic rocks | QAPF- classification for volcanic rocks field 6´, 6, 6*, 7´, 7, 7*, 8´, 8, 8* | BGS (1999) |  |  |  | Trachytic volcanic rock
67837 | 10219 | 10102 | 10104 | 10210 | 52392 | 10219 | 67837 |  |  |  | 125 | 6 | [5 empty] | Latitic volcanic rock |  |  |  | LatV | Latitic rock, QAPF- classification for volcanic rocks field 8´, 8, 8* |  | BGS (1999) |  |  |  | Latitic volcanic rock
10230 | 10219 | 1 1: 10104; 2 2: 10210; 3 3: 52392; 4 4: 10219; 5 5: 10230 | 126 | 5 |  |  |  |  | Basaltic volcanic rock |  |  |  |  | BV | Basaltic rock, field classification for volcanic rocks | QAPF- classification for volcanic rocks field 9, 10 | BGS (1999) |  |  |  | Basaltic volcanic rock
67834 | 10230 | 10102 | 10104 | 10210 | 52392 | 10219 | 10230 | 67834 |  |  | 127 | 7 | [6 empty] | Tholeiitic volcanic rock |  |  | TiV | Tholeiitic rock, field classification for volcanic rocks, Tholeiit > 5 %- < 20 % |  | BGS (1999) |  |  |  | Tholeiitic volcanic rock
67835 | 10230 | 10102 | 10104 | 10210 | 52392 | 10219 | 10230 | 67835 |  |  | 128 | 7 | [6 empty] | Olivine- basaltic volcanic rock |  |  | oBV | Olivine- basaltic rock, field classification for volcanic rocks, Olivine content > 5 %- < 20 % |  | BGS (1999) |  |  |  | Olivine- basaltic volcanic rock
67836 | 10230 | 10102 | 10104 | 10210 | 52392 | 10219 | 10230 | 67836 |  |  | 129 | 7 | [6 empty] | Alkali- basaltic volcanic rock |  |  | aBV | Alkali- basaltic rock, field classification for volcanic rocks, Alkali content > 5 %- < 20 % |  | BGS (1999) |  |  |  | Alkali- basaltic volcanic rock
10233 | 10219 | 1 1: 10104; 2 2: 10210; 3 3: 52392; 4 4: 10219; 5 5: 10233 | 130 | 5 |  |  |  |  | Andesitic volcanic rock |  |  |  |  | AnV | Andesitic rock, field classification for volcanic rocks | QAPF- classification for volcanic rocks field 9, 10 | BGS (1999) |  |  |  | Andesitic volcanic rock
10236 | 52392 | 1 1: 10102; 2 2: 10104; 3 3: 10210; 4 4: 52392; 5 5: 10236 | 131 | 5 |  |  |  |  | Foid- rich volcanic rock |  |  |  |  | FV | Field- classification for volcanic rocks with modal Foid content 10- 60 %, QAPF- classification for volcanic rocks field 11, 12, 13, 14, color index < 90 |  | BGS (1999) |  |  |  | Foid- rich volcanic rock
10237 | 10236 | 10102 | 10104 | 10210 | 52392 | 10236 | 10237 |  |  |  | 132 | 6 | [5 empty] | Phonolitic volcanic rock |  |  |  | PhV | Phonolitic rock, field classification for volcanic rocks | QAPF- classification for volcanic rocks field 11, 12 | BGS (1999) |  |  |  | Phonolitic volcanic rock
10240 | 10236 | 10102 | 10104 | 10210 | 52392 | 10236 | 10240 |  |  |  | 133 | 6 | [5 empty] | Tephritic volcanic rock |  |  |  | TeV | Tephritic rock, field classification for volcanic rocks | QAPF- classification for volcanic rocks field 13, 14 | BGS (1999) |  |  |  | Tephritic volcanic rock
10243 | 10236 | 10102 | 10104 | 10210 | 52392 | 10236 | 10243 |  |  |  | 134 | 6 | [5 empty] | Basanitic volcanic rock |  |  |  | BsV | Basanitic rock, field classification for volcanic rocks | QAPF- classification for volcanic rocks field 14 | BGS (1999) |  |  |  | Basanitic volcanic rock
10247 | 52392 | 1 1: 10102; 2 2: 10104; 3 3: 10210; 4 4: 52392; 5 5: 10247 | 135 | 5 |  |  |  |  | Very- Foid- rich volcanic rock |  |  |  |  | FFV | Field classification for volcanic rocks with modal Foid content > 60 vol%, QAPF- classification for volcanic rocks field 15a, 15b, 15c, color index < 90 |  | BGS (1999) |  |  |  | Very- Foid- rich volcanic rock
10248 | 10247 | 1 1: 10104; 2 2: 10210; 3 3: 52392; 4 4: 10247; 5 5: 10248 | 136 | 5 |  |  |  |  | Foiditic volcanic rock |  |  |  |  | FiV | Foiditic rock, field classification for volcanic rocks |  | BGS (1999) |  |  |  | Foiditic volcanic rock
52430 | 52392 | 1 1: 10102; 2 2: 10104; 3 3: 10210; 4 4: 52392; 5 5: 52430 | 137 | 5 |  |  |  |  | Ultramafic volcanic rock (field classification) |  |  |  |  | umVGl | Field classification for volcanic rocks mostly containing mafic minerals, color index > 90 |  | BGS (1999) |  |  |  | Ultramafic volcanic rock (field classification)
10211 | 10210 | 1 1: 10102; 2 2: 10104; 3 3: 10210; 4 4: 10211 | 138 | 4 |  |  |  | Volcanic rock (modal/normativ) | [5 empty] | V/QAPF | Rock, classification, nomenclature based on modal parameters according to QAPF, Color index < 90 % |  | BGS (1999) |  |  |  | Volcanic rock (modal/normativ)
10214 | 10211 | 1 1: 10102; 2 2: 10104; 3 3: 10210; 4 4: 10211; 5 5: 10214 | 139 | 5 |  |  |  |  | Alkali-Feldspar-Rhyolite (QAPF) |  |  |  |  | akfR | QAPF-classification for volcanic rocks, field 2, color index < 90 % |  | BGS (1999) |  |  |  | Alkali-Feldspar-Rhyolite (QAPF)
10215 | 10211 | 1 1: 10102; 2 2: 10104; 3 3: 10210; 4 4: 10211; 5 5: 10215 | 140 | 5 |  |  |  |  | Rhyolite (QAPF) |  |  |  |  | R | QAPF-classification for volcanic rocks, field 3, color index < 90 % |  | BGS (1999) |  |  |  | Rhyolite (QAPF)
52411 | 10211 | 1 1: 10102; 2 2: 10104; 3 3: 10210; 4 4: 10211; 5 5: 52411 | 141 | 5 |  |  |  |  | Rhyodacite (QAPF) |  |  |  |  | RDc | Rock between Rhyolite and Dacite, QAPF-classification for volcanic rocks, field 3b and 4, color index < 90 % |  | IUGS (1989) |  |  |  | Rhyodacite (QAPF)
10217 | 10211 | 1 1: 10102; 2 2: 10104; 3 3: 10210; 4 4: 10211; 5 5: 10217 | 142 | 5 |  |  |  |  | Dacite (QAPF) |  |  |  |  | Dc | QAPF-classification for volcanic rocks, field 4, 5, color index < 90 % |  | BGS (1999) |  |  |  | Dacite (QAPF)
10218 | 10211 | 1 1: 10102; 2 2: 10104; 3 3: 10210; 4 4: 10211; 5 5: 10218 | 143 | 5 |  |  |  |  | Obsidian |  |  |  |  | Ob | Hyalorhyolite or -dacite, glassy (> 80 %), fresh, ignious rock (Rhyolite, Dacite) |  | BGS (1999) |  |  |  | Obsidian
70599 | 10218 | 10102 | 10104 | 10210 | 10211 | 10218 | 70599 |  |  |  | 144 | 6 | [9 empty] | ROb
70600 | 10218 | 10102 | 10104 | 10210 | 10211 | 10218 | 70600 |  |  |  | 145 | 6 | [9 empty] | DcOb
70601 | 10218 | 10102 | 10104 | 10210 | 10211 | 10218 | 70601 |  |  |  | 146 | 6 | [9 empty] | TrOb
10221 | 10211 | 1 1: 10102; 2 2: 10104; 3 3: 10210; 4 4: 10211; 5 5: 10221 | 147 | 5 |  |  |  |  | Quartz-alkali-Feldspar-Trachyte (QAPF) |  |  |  |  | qakfTr | QAPF-classification for volcanic rocks, field 6*, color index < 90 % |  | BGS (1999) |  |  |  | Quartz-alkali-Feldspar-Trachyte (QAPF)
10222 | 10211 | 1 1: 10102; 2 2: 10104; 3 3: 10210; 4 4: 10211; 5 5: 10222 | 148 | 5 |  |  |  |  | Quartz-Trachyte (QAPF) |  |  |  |  | qTr | QAPF-classification for volcanic rocks, field 7*, color index < 90 % |  | BGS (1999) |  |  |  | Quartz-Trachyte (QAPF)
10223 | 10211 | 1 1: 10102; 2 2: 10104; 3 3: 10210; 4 4: 10211; 5 5: 10223 | 149 | 5 |  |  |  |  | Alkali-Feldspar-Trachyte (QAPF) |  |  |  |  | akfTr | QAPF-classification for volcanic rocks, field 6, color index < 90 % |  | BGS (1999) |  |  |  | Alkali-Feldspar-Trachyte (QAPF)
10224 | 10211 | 1 1: 10102; 2 2: 10104; 3 3: 10210; 4 4: 10211; 5 5: 10224 | 150 | 5 |  |  |  |  | Trachyte (QAPF) |  |  |  |  | Tr | QAPF-classification for volcanic rocks, field 7, color index < 90 % |  | BGS (1999) |  |  |  | Trachyte (QAPF)
10225 | 10211 | 1 1: 10102; 2 2: 10104; 3 3: 10210; 4 4: 10211; 5 5: 10225 | 151 | 5 |  |  |  |  | Foid-bearing-alkali-Feldspar-Trachyte (QAPF) |  |  |  |  | ffakfTr | QAPF-classification for volcanic rocks, field 6´, color index < 90 % |  | BGS (1999) |  |  |  | Foid-bearing-alkali-Feldspar-Trachyte (QAPF)
10226 | 10211 | 1 1: 10102; 2 2: 10104; 3 3: 10210; 4 4: 10211; 5 5: 10226 | 152 | 5 |  |  |  |  | Foid-bearing-Trachyte (QAPF) |  |  |  |  | ffTr | QAPF-classification for volcanic rocks, field 7´, color index < 90 % |  | BGS (1999) |  |  |  | Foid-bearing-Trachyte (QAPF)
10227 | 10211 | 1 1: 10102; 2 2: 10104; 3 3: 10210; 4 4: 10211; 5 5: 10227 | 153 | 5 |  |  |  |  | Quartz-Latite (QAPF) |  |  |  |  | qLat | QAPF-classification for volcanic rocks, field 8*, color index < 90 % |  | BGS (1999) |  |  |  | Quartz-Latite (QAPF)
10228 | 10211 | 1 1: 10102; 2 2: 10104; 3 3: 10210; 4 4: 10211; 5 5: 10228 | 154 | 5 |  |  |  |  | Latite (QAPF) |  |  |  |  | Lat | QAPF-classification for volcanic rocks, field 8, color index < 90 % |  | BGS (1999) |  |  |  | Latite (QAPF)
10229 | 10211 | 1 1: 10102; 2 2: 10104; 3 3: 10210; 4 4: 10211; 5 5: 10229 | 155 | 5 |  |  |  |  | Foid-bearing Latite (QAPF) |  |  |  |  | ffLat | QAPF-classification for volcanic rocks, field 8´, color index < 90 % |  | BGS (1999) |  |  |  | Foid-bearing Latite (QAPF)
10231 | 10211 | 1 1: 10102; 2 2: 10104; 3 3: 10210; 4 4: 10211; 5 5: 10231 | 156 | 5 |  |  |  |  | Basalt (QAPF) |  |  |  |  | B | QAPF-classification for volcanic rocks, field 9, 10, color index > 40 wt% (35 vol%), SiO2 < 52 wt%. |  | BGS (1999) |  |  |  | Basalt (QAPF)
69220 | 10231 | 10102 | 10104 | 10210 | 10211 | 10231 | 69220 |  |  |  | 157 | 6 | [5 empty] | Tholeitic basalt |  |  |  | Ti | Basalt with Tholeiit content > 5 %- < 20 % |  | BGS (1999) |  |  |  | Tholeitic basalt
67154 | 10231 | 10102 | 10104 | 10210 | 10211 | 10231 | 67154 |  |  |  | 158 | 6 | [5 empty] | Olivine- basalt |  |  |  | oB | Basalt with Olivine content > 5 %- < 20 % |  | BGS (1999) |  |  |  | Olivine- basalt
67155 | 10231 | 10102 | 10104 | 10210 | 10211 | 10231 | 67155 |  |  |  | 159 | 6 | [5 empty] | Alkali- basalt |  |  |  | aB | Basalt with Alkali content > 5 %- < 20 % |  | BGS (1999) |  |  |  | Alkali- basalt
70922 | 67155 | 10102 | 10104 | 10210 | 10211 | 10231 | 67155 | 70922 |  |  | 160 | 7 | [6 empty] | Alkali- basalt, Amphibole- bearing |  |  | aB,amph | Alkali- basalt with Amphibole content < 5 % |  | BGS (1999) |  |  |  | Alkali- basalt, Amphibole- bearing
10232 | 10211 | 1 1: 10102; 2 2: 10104; 3 3: 10210; 4 4: 10211; 5 5: 10232 | 161 | 5 |  |  |  |  | Leucobasalt (QAPF) |  |  |  |  | leuB | QAPF-classification for volcanic rocks, field 9, 10, color index < 40 wt% (35 vol%), SiO2 < 52 wt% |  | BGS (1999) |  |  |  | Leucobasalt (QAPF)
69432 | 10232 | 10102 | 10104 | 10210 | 10211 | 10232 | 69432 |  |  |  | 162 | 6 | [5 empty] | Leuco- Alkali- Basalt |  |  |  | laB | Alkali- basalt, color index 0- 35 |  | BGS (1999) |  |  |  | Leuco- Alkali- Basalt
10234 | 10211 | 1 1: 10102; 2 2: 10104; 3 3: 10210; 4 4: 10211; 5 5: 10234 | 163 | 5 |  |  |  |  | Andesite (QAPF) |  |  |  |  | An | QAPF-classification for volcanic rocks, field 9, 10, color index < 40 wt% (35 vol%), SiO2 > 52 wt%. |  | BGS (1999) |  |  |  | Andesite (QAPF)
10235 | 10211 | 1 1: 10102; 2 2: 10104; 3 3: 10210; 4 4: 10211; 5 5: 10235 | 164 | 5 |  |  |  |  | Mela-Andesite (QAPF) |  |  |  |  | melAn | QAPF-classification for volcanic rocks, field 9, 10, color index > 40 wt% (35 vol%), SiO2 > 52 wt% |  | BGS (1999) |  |  |  | Mela-Andesite (QAPF)
10238 | 10211 | 1 1: 10102; 2 2: 10104; 3 3: 10210; 4 4: 10211; 5 5: 10238 | 165 | 5 |  |  |  |  | Phonolite (QAPF) |  |  |  |  | Pho | QAPF-classification for volcanic rocks, field 11, color index < 90 % |  | BGS (1999) |  |  |  | Phonolite (QAPF)
10239 | 10211 | 1 1: 10102; 2 2: 10104; 3 3: 10210; 4 4: 10211; 5 5: 10239 | 166 | 5 |  |  |  |  | Tephritic-Phonolite (QAPF) |  |  |  |  | TePho | QAPF-classification for volcanic rocks, field 12, color index < 90 % |  | BGS (1999) |  |  |  | Tephritic-Phonolite (QAPF)
10241 | 10211 | 1 1: 10102; 2 2: 10104; 3 3: 10210; 4 4: 10211; 5 5: 10241 | 167 | 5 |  |  |  |  | Tephrite (QAPF) |  |  |  |  | Te | QAPF-classification for volcanic rocks, field 14, Olivine < 10 %, color index < 90 % |  | BGS (1999) |  |  |  | Tephrite (QAPF)
10242 | 10211 | 1 1: 10102; 2 2: 10104; 3 3: 10210; 4 4: 10211; 5 5: 10242 | 168 | 5 |  |  |  |  | Phonolitic-Tephrite (QAPF) |  |  |  |  | PhTe | QAPF-classification for volcanic rocks, field 13, olivine < 10%, color index < 90 % |  | BGS (1999) |  |  |  | Phonolitic-Tephrite (QAPF)
10244 | 10211 | 1 1: 10102; 2 2: 10104; 3 3: 10210; 4 4: 10211; 5 5: 10244 | 169 | 5 |  |  |  |  | Basanite (QAPF) |  |  |  |  | Bs | QAPF-classification for volcanic rocks, field 14, Olivine > 10 %, color index < 90 % |  | BGS (1999) |  |  |  | Basanite (QAPF)
10245 | 10244 | 10102 | 10104 | 10210 | 10211 | 10244 | 10245 |  |  |  | 170 | 6 | [5 empty] | Limburgite |  |  |  | Li | QAPF- classification for volcanic rocks field 14, Olivine > 10 %, glassy matric |  | BGS (1999) |  |  |  | Limburgite
69949 | 10244 | 10102 | 10104 | 10210 | 10211 | 10244 | 69949 |  |  |  | 171 | 6 | [5 empty] | Basanite, Analcim- rich |  |  |  | Bs,Ac | QAPF- classification for volcanic rocks field 14, Olivine > 10 %, rich in Analcim | QAPF- classification for volcanic rocks field 14, Olivine > 10 %, Analcim > 20 % | BGS (1999) |  |  |  | Basanite, Analcim- rich
70921 | 10244 | 10102 | 10104 | 10210 | 10211 | 10244 | 70921 |  |  |  | 172 | 6 | [5 empty] | basanite, Amphibole- bearing |  |  |  | Bs,amph | QAPF- classification for volcanic rocks field 14, Olivine > 10 %, Amphibole bearing | QAPF- classification for volcanic rocks field 14, Olivine > 10 %, Amphibole < 5 % | BGS (1999) |  |  |  | basanite, Amphibole- bearing
10246 | 10211 | 1 1: 10102; 2 2: 10104; 3 3: 10210; 4 4: 10211; 5 5: 10246 | 173 | 5 |  |  |  |  | Phonolitic-Basanite (QAPF) |  |  |  |  | PhBs | QAPF-classification for volcanic rocks, field 13, olivine > 10%, color index < 90 % |  | BGS (1999) |  |  |  | Phonolitic-Basanite (QAPF)
10249 | 10211 | 1 1: 10102; 2 2: 10104; 3 3: 10210; 4 4: 10211; 5 5: 10249 | 174 | 5 |  |  |  |  | Phonolitic-Foidite (QAPF) |  |  |  |  | PhFi | QAPF-classification for volcanic rocks, field 15a , color index < 90 % |  | BGS (1999) |  |  |  | Phonolitic-Foidite (QAPF)
10250 | 10211 | 1 1: 10102; 2 2: 10104; 3 3: 10210; 4 4: 10211; 5 5: 10250 | 175 | 5 |  |  |  |  | Tephritic-Foidite (QAPF) |  |  |  |  | TeFi | QAPF-classification for volcanic rocks, field 15b; Olivine < 10 %, color index < 90 % |  | BGS (1999) |  |  |  | Tephritic-Foidite (QAPF)
10251 | 10211 | 1 1: 10102; 2 2: 10104; 3 3: 10210; 4 4: 10211; 5 5: 10251 | 176 | 5 |  |  |  |  | Basanitic-Foidite (QAPF) |  |  |  |  | BsFi | QAPF-classification for volcanic rocks, 15b; Olivine > 10 %, color index < 90 % |  | BGS (1999) |  |  |  | Basanitic-Foidite (QAPF)
10252 | 10211 | 1 1: 10102; 2 2: 10104; 3 3: 10210; 4 4: 10211; 5 5: 10252 | 177 | 5 |  |  |  |  | Foidite (QAPF) |  |  |  |  | Fi | QAPF-classification for volcanic rocks, field 15c, color index < 90 % |  | BGS (1999) |  |  |  | Foidite (QAPF)
10253 | 10252 | 10102 | 10104 | 10210 | 10211 | 10252 | 10253 |  |  |  | 178 | 6 | [5 empty] | Nephelinite (QAPF) |  |  |  | Ne | QAPF-classification for volcanic rocks, field 15c, Nephelinite as Foidite, color index < 90 % |  | BGS (1999) |  |  |  | Nephelinite (QAPF)
10254 | 10252 | 10102 | 10104 | 10210 | 10211 | 10252 | 10254 |  |  |  | 179 | 6 | [5 empty] | Melilite-Nephelinite (QAPF) |  |  |  | meNe | QAPF-diagram for volcanic rocks, field 15c, Larnite < 10 vol%, Nepheline and Melilite > 10 vol% |  | BGS (1999) |  |  |  | Melilite-Nephelinite (QAPF)
69579 | 10252 | 10102 | 10104 | 10210 | 10211 | 10252 | 69579 |  |  |  | 180 | 6 | [5 empty] | Analcimite (QAPF) |  |  |  | Ac | QAPF-diagram for volcanic rocks, field 15c, Analcime as Foidite |  | IUGS (1989) |  |  |  | Analcimite (QAPF)
70039 | 10252 | 10102 | 10104 | 10210 | 10211 | 10252 | 70039 |  |  |  | 181 | 6 | [5 empty] | Leucitite (QAPF) |  |  |  | Lct | QAPF-classification for volcanic rocks, field 15c; Leucitite as Foidite, color index < 90 % |  | BGS (1999) |  |  |  | Leucitite (QAPF)
10255 | 10210 | 1 1: 10102; 2 2: 10104; 3 3: 10210; 4 4: 10255 | 182 | 4 |  |  |  | Ultramafic volcanic rock | [5 empty] | umV | Volcanic rock with color index > 90 %/ultramafic-melilitic rocks, classification and nomenclature based on Mel-Ol-Cpx-Diagram |  | BGS (1999) |  |  |  | Ultramafic volcanic rock
10256 | 10255 | 1 1: 10102; 2 2: 10104; 3 3: 10210; 4 4: 10255; 5 5: 10256 | 183 | 5 |  |  |  |  | Melilithite |  |  |  |  | Me | Field in Melilithite field of Mel- Ol- Kpx- diagram |  | BGS (1999) |  |  |  | Melilithite
10257 | 10255 | 1 1: 10102; 2 2: 10104; 3 3: 10210; 4 4: 10255; 5 5: 10257 | 184 | 5 |  |  |  |  | Olivine- Melilithite |  |  |  |  | oMe | Field in Olivine- Melilithite field of Mel- Ol- Kpx- diagram |  | BGS (1999) |  |  |  | Olivine- Melilithite
10258 | 10255 | 1 1: 10102; 2 2: 10104; 3 3: 10210; 4 4: 10255; 5 5: 10258 | 185 | 5 |  |  |  |  | Melilithite- bearing ultramafic rock |  |  |  |  | mefumV | Field in Melilithite- bearing ultramafic rock- field of Mel- Ol- Kpx- diagram |  | BGS (1999) |  |  |  | Melilithite- bearing ultramafic rock
52431 | 10210 | 1 1: 10102; 2 2: 10104; 3 3: 10210; 4 4: 52431 | 186 | 4 |  |  |  | Carbonatite | [5 empty] | Ca | Volcanic rock with > 50 % of modal primary carbonates |  | BGS (1999) |  |  |  | Carbonatite
52432 | 52431 | 1 1: 10102; 2 2: 10104; 3 3: 10210; 4 4: 52431; 5 5: 52432 | 187 | 5 |  |  |  |  | Calcite- Carbonatite |  |  |  |  | caCa | Volcanic rock with > 50 % of modal primary carbonates, mostly calcitic |  | BGS (1999) |  |  |  | Calcite- Carbonatite
52433 | 52431 | 1 1: 10102; 2 2: 10104; 3 3: 10210; 4 4: 52431; 5 5: 52433 | 188 | 5 |  |  |  |  | Dolomite- Carbonatite |  |  |  |  | MgCa | Volcanic rock with > 50 % of modal primary carbonates, mostly dolomitic |  | BGS (1999) |  |  |  | Dolomite- Carbonatite
52434 | 52431 | 1 1: 10102; 2 2: 10104; 3 3: 10210; 4 4: 52431; 5 5: 52434 | 189 | 5 |  |  |  |  | Ferro- Carbonatite |  |  |  |  | FeCa | Volcanic rock with > 50 % of modal primary carbonates, mostly Fe- rich |  | BGS (1999) |  |  |  | Ferro- Carbonatite
52435 | 52431 | 1 1: 10102; 2 2: 10104; 3 3: 10210; 4 4: 52431; 5 5: 52435 | 190 | 5 |  |  |  |  | Natro- Carbonatite |  |  |  |  | NaCa | Volcanic rock with > 50 % of modal primary carbonates, mostly rich in Na, Ca, K |  | BGS (1999) |  |  |  | Natro- Carbonatite
10259 | 10210 | 1 1: 10102; 2 2: 10104; 3 3: 10210; 4 4: 10259 | 191 | 4 |  |  |  | Volcanic rock (chemically) | [5 empty] | Vchem | Classification and Nomenclature of volcanic rock by chemical composition of primary elements which are basis for the calculation of normative mineral contents and element ratios |  | IUGS (1989) |  |  |  | Volcanic rock (chemically)
10260 | 10259 | 1 1: 10102; 2 2: 10104; 3 3: 10210; 4 4: 10259; 5 5: 10260 | 192 | 5 |  |  |  |  | Acidic volcanic rock |  |  |  |  | Vs | Volcanic rock with > 65 w% of SiO2, classification and nomenclature after SiO2- content | Volcanic rock with > 63 w% of SiO2, classification and nomenclature after SiO2- content | BGS (1999) |  |  |  | Acidic volcanic rock
10261 | 10259 | 1 1: 10102; 2 2: 10104; 3 3: 10210; 4 4: 10259; 5 5: 10261 | 193 | 5 |  |  |  |  | Intermediate volcanic rock |  |  |  |  | Vi | Volcanic rock with 65 w%- 52 w% of SiO2, classification and nomenclature after SiO2- content | Volcanic rock with 63 w%- 52 w% of SiO2, classification and nomenclature after SiO2- content | BGS (1999) |  |  |  | Intermediate volcanic rock
10262 | 10259 | 1 1: 10102; 2 2: 10104; 3 3: 10210; 4 4: 10259; 5 5: 10262 | 194 | 5 |  |  |  |  | Basic volcanic rocks |  |  |  |  | Vb | Volcanic rock with 52 w%- 45 w% of SiO2, classification and nomenclature after SiO2- content | Volcanic rock with 52 w%- 45 w% of SiO2, classification and nomenclature after SiO2- content | BGS (1999) |  |  |  | Basic volcanic rocks
10263 | 10259 | 1 1: 10102; 2 2: 10104; 3 3: 10210; 4 4: 10259; 5 5: 10263 | 195 | 5 |  |  |  |  | Ultra- basic rock |  |  |  |  | Vub | Volcanic rock with < 45 w% of SiO2, classification and nomenclature after SiO2- content | Volcanic rock with < 45 w% of SiO2, classification and nomenclature after SiO2- content | BGS (1999) |  |  |  | Ultra- basic rock
10264 | 10259 | 1 1: 10102; 2 2: 10104; 3 3: 10210; 4 4: 10259; 5 5: 10264 | 196 | 5 |  |  |  |  | SiO2-oversaturated volcanic rock (TAS) |  |  |  |  | VSiues | SiO2-oversaturated volcanic rock, classification and nomenclature from Total-Alkali-SiO2-diagram (TAS-diagram), fields R, T, O3, O2, O1 |  | BGS (1999) |  |  |  | SiO2-oversaturated volcanic rock (TAS)
10265 | 10264 | 10102 | 10104 | 10210 | 10259 | 10264 | 10265 |  |  |  | 197 | 6 | [5 empty] | Rhyolite (TAS) |  |  |  | R(TAS) | TAS-classification for volcanic rocks field R |  | BGS (1999) |  |  |  | Rhyolite (TAS)
10266 | 10265 | 10102 | 10104 | 10210 | 10259 | 10264 | 10265 | 10266 |  |  | 198 | 7 | [9 empty] | RS(TAS) | TAS-classification for volcanic rocks field R
10267 | 10265 | 10102 | 10104 | 10210 | 10259 | 10264 | 10265 | 10267 |  |  | 199 | 7 | [6 empty] | Rhyolite (TAS) |  |  | aR(TAS) | TAS-classification for volcanic rocks field R, (Na2O + K2O)/Al2O3 < 1 |  | BGS (1999) |  |  |  | Rhyolite (TAS)
10268 | 10267 | 10102 | 10104 | 10210 | 10259 | 10264 | 10265 | 10267 | 10268 |  | 200 | 8 | [7 empty] | Comenditic Rhyolite/ Comendite |  | Co(TAS) | Comenditic Rhyolite (TAS) | Rhyolite with Al2O3 > (1.33 FeO + 4.4) | BGS (1999) |  |  |  | Comenditic Rhyolite/ Comendite
10269 | 10267 | 10102 | 10104 | 10210 | 10259 | 10264 | 10265 | 10267 | 10269 |  | 201 | 8 | [7 empty] | Pantelleritic Rhyolite/ Pantellerite |  | Pan(TAS) | Pantelleritic Rhyolite (TAS) | Rhyolite with Al2O3 < (1.33 FeO + 4.4) | BGS (1999) |  |  |  | Pantelleritic Rhyolite/ Pantellerite
10270 | 10264 | 10102 | 10104 | 10210 | 10259 | 10264 | 10270 |  |  |  | 202 | 6 | [5 empty] | Trachydacite (TAS) |  |  |  | TrDc(TAS) | TAS-classification for volcanic rocks, field T, q > 20 % (CIPW norm) |  | BGS (1999) |  |  |  | Trachydacite (TAS)
10271 | 10264 | 10102 | 10104 | 10210 | 10259 | 10264 | 10271 |  |  |  | 203 | 6 | [5 empty] | Dacite (TAS) |  |  |  | Dc(TAS) | TAS-classification for volcanic rocks, field O 3 |  | BGS (1999) |  |  |  | Dacite (TAS)
10272 | 10271 | 10102 | 10104 | 10210 | 10259 | 10264 | 10271 | 10272 |  |  | 204 | 7 | [6 empty] | High- K- Dacite (TAS) |  |  | hKDc(TAS) | Classification of volcanic rock after TAS- diagram field O3 and K2O/SiO2 diagram |  | BGS (1999) |  |  |  | High- K- Dacite (TAS)
10273 | 10271 | 10102 | 10104 | 10210 | 10259 | 10264 | 10271 | 10273 |  |  | 205 | 7 | [6 empty] | Medium- K- Dacite (TAS) |  |  | mKDc(TAS) | Classification of volcanic rock after TAS- diagram field O3 and K2O/SiO2 diagram |  | BGS (1999) |  |  |  | Medium- K- Dacite (TAS)
10274 | 10271 | 10102 | 10104 | 10210 | 10259 | 10264 | 10271 | 10274 |  |  | 206 | 7 | [6 empty] | Low- K- Dacite (TAS) |  |  | nKDc(TAS) | Classification of volcanic rock after TAS- diagram field O3 and K2O/SiO2 diagram |  | BGS (1999) |  |  |  | Low- K- Dacite (TAS)
10275 | 10264 | 10102 | 10104 | 10210 | 10259 | 10264 | 10275 |  |  |  | 207 | 6 | [5 empty] | Andesite (TAS) |  |  |  | An(TAS) | TAS-classification for volcanic rocks, field O 2 |  | BGS (1999) |  |  |  | Andesite (TAS)
10276 | 10275 | 10102 | 10104 | 10210 | 10259 | 10264 | 10275 | 10276 |  |  | 208 | 7 | [6 empty] | High- K- Andesite (TAS) |  |  | hKAn(TAS) | Classification of volcanic rock after TAS- diagram field O2 and K2O/SiO2 diagram |  | BGS (1999) |  |  |  | High- K- Andesite (TAS)
10277 | 10275 | 10102 | 10104 | 10210 | 10259 | 10264 | 10275 | 10277 |  |  | 209 | 7 | [6 empty] | Medium- K- Andesite (TAS) |  |  | mKAn(TAS) | Classification of volcanic rock after TAS- diagram field O2 and K2O/SiO2 diagram |  | BGS (1999) |  |  |  | Medium- K- Andesite (TAS)
10278 | 10275 | 10102 | 10104 | 10210 | 10259 | 10264 | 10275 | 10278 |  |  | 210 | 7 | [6 empty] | Low- K- Andesite (TAS) |  |  | nKAn(TAS) | Classification of volcanic rock after TAS- diagram field O2 and K2O/SiO2 diagram |  | BGS (1999) |  |  |  | Low- K- Andesite (TAS)
10279 | 10264 | 10102 | 10104 | 10210 | 10259 | 10264 | 10279 |  |  |  | 211 | 6 | [5 empty] | Basaltic Andesite (TAS) |  |  |  | BAn(TAS) | TAS-classification for volcanic rocks, field O 1 |  | BGS (1999) |  |  |  | Basaltic Andesite (TAS)
10280 | 10279 | 10102 | 10104 | 10210 | 10259 | 10264 | 10279 | 10280 |  |  | 212 | 7 | [6 empty] | High- K- Basaltic- Andesite (TAS) |  |  | hKBAn(TAS) | Classification of volcanic rock after TAS- diagram field O1 and K2O/SiO2 diagram |  | BGS (1999) |  |  |  | High- K- Basaltic- Andesite (TAS)
10281 | 10279 | 10102 | 10104 | 10210 | 10259 | 10264 | 10279 | 10281 |  |  | 213 | 7 | [6 empty] | Medium- K- Basaltic- Andesite (TAS) |  |  | mKBAn(TAS) | Classification of volcanic rock after TAS- diagram field O1 and K2O/SiO2 diagram |  | BGS (1999) |  |  |  | Medium- K- Basaltic- Andesite (TAS)
10282 | 10279 | 10102 | 10104 | 10210 | 10259 | 10264 | 10279 | 10282 |  |  | 214 | 7 | [6 empty] | Low- K- Basaltic Andesite (TAS) |  |  | nKBAn(TAS) | Classification of volcanic rock after TAS- diagram field O1 and K2O/SiO2 diagram |  | BGS (1999) |  |  |  | Low- K- Basaltic Andesite (TAS)
10283 | 10259 | 1 1: 10102; 2 2: 10104; 3 3: 10210; 4 4: 10259; 5 5: 10283 | 215 | 5 |  |  |  |  | SiO2-saturated volcanic rock (TAS) |  |  |  |  | VSiges | SiO2-saturated volcanic rock, chemical classification and nomenclature by Total-Alkali-SiO2-diagram (TAS-diagram), fields S1, S2, S3, T |  | BGS (1999) |  |  |  | SiO2-saturated volcanic rock (TAS)
10284 | 10283 | 10102 | 10104 | 10210 | 10259 | 10283 | 10284 |  |  |  | 216 | 6 | [5 empty] | Trachyte (TAS) |  |  |  | Tr(TAS) | TAS-classification for volcanic rocks, field T, q < 20 % (CIPW norm) |  | BGS (1999) |  |  |  | Trachyte (TAS)
10285 | 10284 | 10102 | 10104 | 10210 | 10259 | 10283 | 10284 | 10285 |  |  | 217 | 7 | [6 empty] | Trachite (TAS) |  |  | TrS(TAS) | Classification of volcanic rock after TAS- diagram field T, q < 20 % (CIPW norm), (Na2O + K2O)/ Al2O3 < 1 |  | BGS (1999) |  |  |  | Trachite (TAS)
10286 | 10284 | 10102 | 10104 | 10210 | 10259 | 10283 | 10284 | 10286 |  |  | 218 | 7 | [6 empty] | Peralkalic Trachyte (TAS) |  |  | aTr(TAS) | Classification of volcanic rock after TAS- diagram field T, q < 20 % (CIPW norm), (Na2O + K2O)/ Al2O3 > 1 |  | BGS (1999) |  |  |  | Peralkalic Trachyte (TAS)
10287 | 10286 | 10102 | 10104 | 10210 | 10259 | 10283 | 10284 | 10286 | 10287 |  | 219 | 8 | [7 empty] | Comenditic Trachyte (TAS) |  | CoTr(TAS) | Classification of volcanic rock after TAS- diagram field T, q < 20 % (CIPW- norm), (Na2O + K2O)/Al2O3 > 1 and Al2O3 > (1.33 FeO + 4.4) |  | BGS (1999) |  |  |  | Comenditic Trachyte (TAS)
10288 | 10286 | 10102 | 10104 | 10210 | 10259 | 10283 | 10284 | 10286 | 10288 |  | 220 | 8 | [7 empty] | Pantellitic Trachyte (TAS) |  | PanTr(TAS) | Classification of volcanic rock after TAS- diagram field T, q < 20 % (CIPW- norm), (Na2O + K2O)/Al2O3 > 1 and Al2O3 < (1.33 FeO + 4.4) |  | BGS (1999) |  |  |  | Pantellitic Trachyte (TAS)
10289 | 10283 | 10102 | 10104 | 10210 | 10259 | 10283 | 10289 |  |  |  | 221 | 6 | [5 empty] | Trachyandesite (TAS) |  |  |  | TrAn(TAS) | TAS-classification for volcanic rocks, field S3, if (Na2O -2) > K2O = sodic; if (Na2O -2) < K2O = potassic |  | BGS (1999) |  |  |  | Trachyandesite (TAS)
10290 | 10289 | 10102 | 10104 | 10210 | 10259 | 10283 | 10289 | 10290 |  |  | 222 | 7 | [6 empty] | Benmoreite (TAS) |  |  | Bn(TAS) | Classification of the volcanic rock after TAS- diagram field S3, (Na2O - 2.0) >/= K2O |  | BGS (1999) |  |  |  | Benmoreite (TAS)
10291 | 10289 | 10102 | 10104 | 10210 | 10259 | 10283 | 10289 | 10291 |  |  | 223 | 7 | [6 empty] | Latite (TAS) |  |  | Lat(TAS) | Classification of the volcanic rock after TAS- diagram field S3, (Na2O - 2.0) </= K2O |  | BGS (1999) |  |  |  | Latite (TAS)
10292 | 10283 | 10102 | 10104 | 10210 | 10259 | 10283 | 10292 |  |  |  | 224 | 6 | [5 empty] | Basaltic Trachyandesite (TAS) |  |  |  | BTrAn(TAS) | TAS-classification for volcanic rocks, field S2, if (Na2O -2) > K2O = sodic; if (Na2O -2) < K2O = potassic |  | BGS (1999) |  |  |  | Basaltic Trachyandesite (TAS)
10293 | 10292 | 10102 | 10104 | 10210 | 10259 | 10283 | 10292 | 10293 |  |  | 225 | 7 | [6 empty] | Mugearite (TAS) |  |  | Mu(TAS) | Classification of the volcanic rock after TAS- diagram field S2, (Na2O - 2.0) >/= K2O |  | BGS (1999) |  |  |  | Mugearite (TAS)
10294 | 10292 | 10102 | 10104 | 10210 | 10259 | 10283 | 10292 | 10294 |  |  | 226 | 7 | [6 empty] | Shoshonite (TAS) |  |  | Sho(TAS) | Classification of the volcanic rock after TAS- diagram field S2, (Na2O - 2.0) </= K2O |  | BGS (1999) |  |  |  | Shoshonite (TAS)
10295 | 10283 | 10102 | 10104 | 10210 | 10259 | 10283 | 10295 |  |  |  | 227 | 6 | [5 empty] | Trachybasalt (TAS) |  |  |  | TrB(TAS) | TAS-classification for volcanic rocks, field S1, if (Na2O -2) > K2O = sodic; if (Na2O -2) < K2O = potassic |  | BGS (1999) |  |  |  | Trachybasalt (TAS)
10296 | 10295 | 10102 | 10104 | 10210 | 10259 | 10283 | 10295 | 10296 |  |  | 228 | 7 | [6 empty] | Hawaiite (TAS) |  |  | Hw(TAS) | Classification of the volcanic rock after TAS- diagram field S1, (Na2O - 2.0) >/= K2O |  | BGS (1999) |  |  |  | Hawaiite (TAS)
10297 | 10295 | 10102 | 10104 | 10210 | 10259 | 10283 | 10295 | 10297 |  |  | 229 | 7 | [6 empty] | K- Trachybasalt (TAS) |  |  | KTrB(TAS) | Classification of the volcanic rock after TAS- diagram field S1, (Na2O - 2.0) </= K2O |  | BGS (1999) |  |  |  | K- Trachybasalt (TAS)
10298 | 10259 | 1 1: 10102; 2 2: 10104; 3 3: 10210; 4 4: 10259; 5 5: 10298 | 230 | 5 |  |  |  |  | SiO2-saturated or slightly undersaturated volcanic rock (TAS) |  |  |  |  | VSiges-us | SiO2-saturated to slightly unsaturated volcanic rock, chemical classification and nomenclature by Total-Alkali-SiO2-diagram (TAS-diagram), field B, partly O1 |  | BGS (1999) |  |  |  | SiO2-saturated or slightly undersaturated volcanic rock (TAS)
10299 | 10298 | 10102 | 10104 | 10210 | 10259 | 10298 | 10299 |  |  |  | 231 | 6 | [5 empty] | Basalt (TAS) |  |  |  | B(TAS) | TAS-classification for volcanic rocks, field B, SiO2 > 48 % |  | BGS (1999) |  |  |  | Basalt (TAS)
10300 | 10299 | 10102 | 10104 | 10210 | 10259 | 10298 | 10299 | 10300 |  |  | 232 | 7 | [6 empty] | Subalkali- Basalt (TAS) |  |  | subaB(TAS) | Classification of the volcanic rock after TAS- diagram field B up tp partly O1, no CIPQ- norm applying |  | BGS (1999) |  |  |  | Subalkali- Basalt (TAS)
10301 | 10300 | 10102 | 10104 | 10210 | 10259 | 10298 | 10299 | 10300 | 10301 |  | 233 | 8 | [7 empty] | Tholeitic Basalt (TAS) |  | Ti(TAS) | Classification of the volcanic rock after TAS- diagram field B up to partly O1, Hy- normative (CIPW- norm), YODER&TILLEY (1962), below hawaii- line (MAC DONALD&KATSURA 1964) Al2O3 < 17 %, SiO2 < 56 %. | [5 empty] | Tholeitic Basalt (TAS)
10302 | 10301 | 10102 | 10104 | 10210 | 10259 | 10298 | 10299 | 10300 | 10301 | 10302 | 234 | 9 | [8 empty] | Quartz- Tholeitic Basalt (TAS) | qTi(TAS) | Classification of the volcanic rock after TAS- diagram field B up to partly O1, Hy-and qz- normative (CIPW- norm), YODER&TILLEY (1962), below hawaii- line (MAC DONALD&KATSURA 1964) Al2O3 < 17 %, SiO2 < 56 %.
10303 | 10301 | 10102 | 10104 | 10210 | 10259 | 10298 | 10299 | 10300 | 10301 | 10303 | 235 | 9 | [8 empty] | Qolivine- Tholeitic Basalt (TAS) | oTi(TAS) | Classification of the volcanic rock after TAS- diagram field B up to partly O1, Hy-and ol- normative (CIPW- norm), YODER&TILLEY (1962), below hawaii- line (MAC DONALD&KATSURA 1964) Al2O3 < 17 %, SiO2 < 56 %.
10304 | 10300 | 10102 | 10104 | 10210 | 10259 | 10298 | 10299 | 10300 | 10304 |  | 236 | 8 | [7 empty] | High- Alumina- Basalt (TAS) |  | AlB(TAS) | Classification of the volcanic rock after TAS- diagram field B up to partly O1, Hy-and ol- normative (CIPW- norm), YODER&TILLEY (1962), below hawaii- line (MAC DONALD&KATSURA 1964) Al2O3 > 17 %, SiO2 < 56 %. | [5 empty] | High- Alumina- Basalt (TAS)
10305 | 10299 | 10102 | 10104 | 10210 | 10259 | 10298 | 10299 | 10305 |  |  | 237 | 7 | [6 empty] | Alkali- Basalt (TAS) |  |  | aB(TAS) | Classification of the volcanic rock after TAS- diagram field B, ne- normative < 5 % (CIPW- norm), above hawaii- line | [5 empty] | Alkali- Basalt (TAS)
10306 | 10305 | 10102 | 10104 | 10210 | 10259 | 10298 | 10299 | 10305 | 10306 |  | 238 | 8 | [7 empty] | Alkali- Olivine- Basalt (TAS) |  | aoB(TAS) | Classification of the volcanic rock after TAS- diagram field B, ne- normative < 5 % and ol- normative > 5 % (CIPW- norm), above hawaii- line | [5 empty] | Alkali- Olivine- Basalt (TAS)
10307 | 10259 | 1 1: 10102; 2 2: 10104; 3 3: 10210; 4 4: 10259; 5 5: 10307 | 239 | 5 |  |  |  |  | SiO2-undersaturated volcanic rock (TAS) |  |  |  |  | VSius | SiO2-undersaturated volcanic rock, chemical classification and nomenclature by total-Alkali-SiO2-diagram (TAS-diagram), fields Ph, Pc, F, U1, U2, U3 |  | BGS (1999) |  |  |  | SiO2-undersaturated volcanic rock (TAS)
10308 | 10307 | 10102 | 10104 | 10210 | 10259 | 10307 | 10308 |  |  |  | 240 | 6 | [5 empty] | Phonolite (TAS) |  |  |  | Ph(TAS) | TAS-classification for volcanic rocks, field Ph |  | BGS (1999) |  |  |  | Phonolite (TAS)
10309 | 10307 | 10102 | 10104 | 10210 | 10259 | 10307 | 10309 |  |  |  | 241 | 6 | [5 empty] | Tephri-Phonolite (TAS) |  |  |  | TePh(TAS) | TAS-classification for volcanic rocks, field U3 |  | BGS (1999) |  |  |  | Tephri-Phonolite (TAS)
10310 | 10307 | 10102 | 10104 | 10210 | 10259 | 10307 | 10310 |  |  |  | 242 | 6 | [5 empty] | Phono-Tephrite (TAS) |  |  |  | PhTe(TAS) | TAS-classification for volcanic rocks, field U2 |  | BGS (1999) |  |  |  | Phono-Tephrite (TAS)
10311 | 10307 | 10102 | 10104 | 10210 | 10259 | 10307 | 10311 |  |  |  | 243 | 6 | [5 empty] | Tephrite (TAS) |  |  |  | Te(TAS) | TAS-classification for volcanic rocks, field U1, ol < 10 % |  | BGS (1999) |  |  |  | Tephrite (TAS)
10312 | 10307 | 10102 | 10104 | 10210 | 10259 | 10307 | 10312 |  |  |  | 244 | 6 | [5 empty] | Basanite (TAS) |  |  |  | Bs(TAS) | TAS-classification for volcanic rocks, field U1, ol > 10 % |  | BGS (1999) |  |  |  | Basanite (TAS)
10313 | 10307 | 10102 | 10104 | 10210 | 10259 | 10307 | 10313 |  |  |  | 245 | 6 | [5 empty] | Picrobasalt (TAS) |  |  |  | PkB(TAS) | TAS-classification for volcanic rocks, field Pc |  | BGS (1999) |  |  |  | Picrobasalt (TAS)
10314 | 10307 | 10102 | 10104 | 10210 | 10259 | 10307 | 10314 |  |  |  | 246 | 6 | [5 empty] | Foidite (TAS) |  |  |  | Fi(TAS) | TAS-classification for volcanic rocks, field F, evt. U1 |  | BGS (1999) |  |  |  | Foidite (TAS)
10315 | 10314 | 10102 | 10104 | 10210 | 10259 | 10307 | 10314 | 10315 |  |  | 247 | 7 | [6 empty] | Nephelinite (TAS) |  |  | Ne(TAS) | TAS-classification for volcanic rocks, field F, evt. U1 |  | BGS (1999) |  |  |  | Nephelinite (TAS)
10316 | 10259 | 1 1: 10102; 2 2: 10104; 3 3: 10210; 4 4: 10259; 5 5: 10316 | 248 | 5 |  |  |  |  | High-Mg-volcanic rocks (TAS) |  |  |  |  | MgV(TAS) | Chemical classification and nomenclature by TAS-diagram using additionaly MgO and TiO2 |  | BGS (1999) |  |  |  | High-Mg-volcanic rocks (TAS)
10317 | 10316 | 10102 | 10104 | 10210 | 10259 | 10316 | 10317 |  |  |  | 249 | 6 | [5 empty] | Boninite (TAS) |  |  |  | Bo(TAS) | Classification and nomenclature of volcanic rock after TAS- diagram together with MgO and TiO2, SiO2 > 53 %, MgO > 8 %, TiO2 < 0,5 %. |  | BGS (1999) |  |  |  | Boninite (TAS)
10318 | 10316 | 10102 | 10104 | 10210 | 10259 | 10316 | 10318 |  |  |  | 250 | 6 | [5 empty] | Picritic volcanic rock (TAS) |  |  |  | PkV(TAS) | Classification and nomenclature of volcanic rock after TAS- diagram together with MgO and TiO2, SiO2 < 53 %, MgO > 18 %, Na2O + K2O < 2 %. |  | BGS (1999) |  |  |  | Picritic volcanic rock (TAS)
10319 | 10318 | 10102 | 10104 | 10210 | 10259 | 10316 | 10318 | 10319 |  |  | 251 | 7 | [6 empty] | Picrite (TAS) |  |  | Pk(TAS) | Classification and nomenclature of volcanic rock after TAS- diagram together with MgO and TiO2, SiO2 < 53 %, MgO > 18 %, Na2O + K2O > 1 % |  | BGS (1999) |  |  |  | Picrite (TAS)
10320 | 10318 | 10102 | 10104 | 10210 | 10259 | 10316 | 10318 | 10320 |  |  | 252 | 7 | [6 empty] | Comatiite (TAS) |  |  | Km(TAS) | Classification and nomenclature of volcanic rock after TAS- diagram together with MgO and TiO2, SiO2 < 53 %, MgO > 18 %, Na2O + K2O < 1 %, TiO2 < 1 % |  | BGS (1999) |  |  |  | Comatiite (TAS)
10321 | 10318 | 10102 | 10104 | 10210 | 10259 | 10316 | 10318 | 10321 |  |  | 253 | 7 | [6 empty] | Meimechite (TAS) |  |  | Mm(TAS) | Classification and nomenclature of volcanic rock after TAS- diagram together with MgO and TiO2, SiO2 < 53 %, MgO > 18 %, Na2O + K2O < 1 %, TiO2 > 1 % |  | BGS (1999) |  |  |  | Meimechite (TAS)
10381 | 10104 | 1 1: 10102; 2 2: 10104; 3 3: 10381 | 254 | 3 |  |  | Volcaniclastic rock | [6 empty] | VkF | Entire spectrum of consolidated clastic materials composed in part or entirely of volcanic fragments, formed by any particle forming mechanism (eg. pyroclastic, hydroclastic, autoclastic, epiclastic), transported by any mechanism, deposited in any physiogeographic environment or mixed with any other volcaniclastic type or any other nonvolcanic frament types in any proportion |  | Fisher & Smith (1991) |  |  |  | Volcaniclastic rock
63514 | 10381 | 1 1: 10102; 2 2: 10104; 3 3: 10381; 4 4: 63514 | 255 | 4 |  |  |  | Volcaniclastic rocks (field classification) | [5 empty] | VkFGl | Fragmental ignious rock with > 10 vol% of volcanic debris, classified by the relative proportions of volcaniclastic fragments and minerals, fragment size and sorting |  | BGS (1999) |  |  |  | Volcaniclastic rocks (field classification)
63515 | 63514 | 1 1: 10102; 2 2: 10104; 3 3: 10381; 4 4: 63514; 5 5: 63515 | 256 | 5 |  |  |  |  | Rhyolitic volcaniclast |  |  |  |  | RVk | Volcaniclastic rock of rhyolitic composition | [5 empty] | Rhyolitic volcaniclast
63516 | 63514 | 1 1: 10102; 2 2: 10104; 3 3: 10381; 4 4: 63514; 5 5: 63516 | 257 | 5 |  |  |  |  | Dacitic volcaniclast |  |  |  |  | DcVk | Volcaniclastic rock of dacitic composition | [5 empty] | Dacitic volcaniclast
63517 | 63514 | 1 1: 10102; 2 2: 10104; 3 3: 10381; 4 4: 63514; 5 5: 63517 | 258 | 5 |  |  |  |  | Trachytic volcaniclast |  |  |  |  | TrVk | Volcaniclastic rock of trachytic composition | [5 empty] | Trachytic volcaniclast
63518 | 63514 | 1 1: 10102; 2 2: 10104; 3 3: 10381; 4 4: 63514; 5 5: 63518 | 259 | 5 |  |  |  |  | Andesitic volcaniclast |  |  |  |  | AnVk | Volcaniclastic rock of andesitic composition | [5 empty] | Andesitic volcaniclast
63519 | 63514 | 1 1: 10102; 2 2: 10104; 3 3: 10381; 4 4: 63514; 5 5: 63519 | 260 | 5 |  |  |  |  | Basaltic volcaniclast |  |  |  |  | BVk | Volcaniclastic rock of basaltic composition | [5 empty] | Basaltic volcaniclast
63554 | 63519 | 10102 | 10104 | 10381 | 63514 | 63519 | 63554 |  |  |  | 261 | 6 | [5 empty] | Alkali- Basaltic volcaniclast |  |  |  | aBVk | Volcaniclastic rock of alkali- basaltic composition | [5 empty] | Alkali- Basaltic volcaniclast
63555 | 63519 | 10102 | 10104 | 10381 | 63514 | 63519 | 63555 |  |  |  | 262 | 6 | [5 empty] | Tholeitic volcaniclast |  |  |  | TiVk | Volcaniclastic rock of tholeitic composition | [5 empty] | Tholeitic volcaniclast
63520 | 63514 | 1 1: 10102; 2 2: 10104; 3 3: 10381; 4 4: 63514; 5 5: 63520 | 263 | 5 |  |  |  |  | Phonolitic volcaniclast |  |  |  |  | PhVk | Volcaniclastic rock of phonolitic composition | [5 empty] | Phonolitic volcaniclast
63521 | 63514 | 1 1: 10102; 2 2: 10104; 3 3: 10381; 4 4: 63514; 5 5: 63521 | 264 | 5 |  |  |  |  | Tephritic volcaniclast |  |  |  |  | TeVk | Volcaniclastic rock of tephritic composition | [5 empty] | Tephritic volcaniclast
63522 | 63514 | 1 1: 10102; 2 2: 10104; 3 3: 10381; 4 4: 63514; 5 5: 63522 | 265 | 5 |  |  |  |  | Basanitic volcaniclast |  |  |  |  | BsVk | Volcaniclastic rock of basanitic composition | [5 empty] | Basanitic volcaniclast
63523 | 63514 | 1 1: 10102; 2 2: 10104; 3 3: 10381; 4 4: 63514; 5 5: 63523 | 266 | 5 |  |  |  |  | Foiditic volcaniclast |  |  |  |  | FiVk | Volcaniclastic rock of foiditic composition | [5 empty] | Foiditic volcaniclast
67870 | 10381 | 1 1: 10102; 2 2: 10104; 3 3: 10381; 4 4: 67870 | 267 | 4 |  |  |  | Pyroclastic rocks | [5 empty] | PyrF | Consolidated pyroclastic rock, amount of pyrocalstic fragments > 75 vol% |  | BGS (1999) |  |  |  | Pyroclastic rocks
10384 | 67870 | 1 1: 10102; 2 2: 10104; 3 3: 10381; 4 4: 67870; 5 5: 10384 | 268 | 5 |  |  |  |  | Pyroclastic rock, undefined |  |  |  |  | PyrFu | Consolidated pyroclastic rock, amount of pyrocalstic fragments > 75 vol% |  | BGS (1999) |  |  |  | Pyroclastic rock, undefined
10385 | 10384 | 10102 | 10104 | 10381 | 67870 | 10384 | 10385 |  |  |  | 269 | 6 | [5 empty] | (Ash-) Tuff |  |  |  | AT | Mainly consolidated pyroclstic rock, > 75 % of pyroclastic fragments are in the range of < 2 mm |  | BGS (1999) |  |  |  | (Ash-) Tuff
10386 | 10385 | 10102 | 10104 | 10381 | 67870 | 10384 | 10385 | 10386 |  |  | 270 | 7 | [6 empty] | Fine- grained ash- tuff |  |  | fkAT | Mainly consolidated pyroclstic rock, clast size < 0.06 mm | [5 empty] | Fine- grained ash- tuff
10387 | 10385 | 10102 | 10104 | 10381 | 67870 | 10384 | 10385 | 10387 |  |  | 271 | 7 | [6 empty] | Coarse- grained ash- tuff |  |  | gkAT | Mainly consolidated pyroclstic rock, clast size < 2 mm, about 60 % are 0.06- 2 mm | [5 empty] | Coarse- grained ash- tuff
54554 | 10385 | 10102 | 10104 | 10381 | 67870 | 10384 | 10385 | 54554 |  |  | 272 | 7 | [6 empty] | Crystal ash- tuff |  |  | xxAT | Mainly consolidated pyroclstic rock, clast size < 2 mm, mostly christal fragments | [5 empty] | Crystal ash- tuff
10394 | 10385 | 10102 | 10104 | 10381 | 67870 | 10384 | 10385 | 10394 |  |  | 273 | 7 | [6 empty] | Lapilli ash- tuff |  |  | LAT | Mainly consolidated pyroclstic rock with ash > lapilli | [5 empty] | Lapilli ash- tuff
10397 | 10385 | 10102 | 10104 | 10381 | 67870 | 10384 | 10385 | 10397 |  |  | 274 | 7 | [6 empty] | Bomb ash- tuff |  |  | BmAT | Mainly consolidated pyroclstic rock with ash > bombs | [5 empty] | Bomb ash- tuff
52474 | 10385 | 10102 | 10104 | 10381 | 67870 | 10384 | 10385 | 52474 |  |  | 275 | 7 | [6 empty] | Block ash- tuff |  |  | BlAT | Mainly consolidated pyroclstic rock with ash > blocks | [5 empty] | Block ash- tuff
10388 | 10384 | 10102 | 10104 | 10381 | 67870 | 10384 | 10388 |  |  |  | 276 | 6 | [5 empty] | Lapillistone |  |  |  | LT | Mainly consolidated pyroclstic rock, > 75 % of pyroclastic fragments are in the range of 2- 64 mm |  | BGS (1999) |  |  |  | Lapillistone
10393 | 10388 | 10102 | 10104 | 10381 | 67870 | 10384 | 10388 | 10393 |  |  | 277 | 7 | [6 empty] | Ash- Lapillistone |  |  | ALT | Bad sorted pyroclastic rock with Lapilli > ash | [5 empty] | Ash- Lapillistone
10395 | 10388 | 10102 | 10104 | 10381 | 67870 | 10384 | 10388 | 10395 |  |  | 278 | 7 | [6 empty] | Bomb- Lapillistone |  |  | BmLT | Bad sorted pyroclastic rock with Lapilli > bomb | [5 empty] | Bomb- Lapillistone
52475 | 10388 | 10102 | 10104 | 10381 | 67870 | 10384 | 10388 | 52475 |  |  | 279 | 7 | [6 empty] | Block- Lapillistone |  |  | BlLT | Bad sorted pyroclastic rock with Lapilli > blocks | [5 empty] | Block- Lapillistone
10391 | 10384 | 10102 | 10104 | 10381 | 67870 | 10384 | 10391 |  |  |  | 280 | 6 | [5 empty] | Agglomerate |  |  |  | Ago | Mainly consolidated pyroclstic rock where > 75 % of pyroclastic fragments exceed 64 mm and of which > 50 % are rounded |  | BGS (1999) |  |  |  | Agglomerate
10392 | 10391 | 10102 | 10104 | 10381 | 67870 | 10384 | 10391 | 10392 |  |  | 281 | 7 | [6 empty] | Bomb- Tuff |  |  | BmT | Consolidated pyroclastic rock, clast size > 64 mm, mostly bombs | [5 empty] | Bomb- Tuff
10396 | 10391 | 10102 | 10104 | 10381 | 67870 | 10384 | 10391 | 10396 |  |  | 282 | 7 | [6 empty] | Lapilli- Bomb- Tuff |  |  | LBmT | Bad sorted pyroclastic rock with bomb > lapilli | [5 empty] | Lapilli- Bomb- Tuff
10398 | 10391 | 10102 | 10104 | 10381 | 67870 | 10384 | 10391 | 10398 |  |  | 283 | 7 | [6 empty] | Ash- Bomb- Tuff |  |  | ABmT | Bad sorted pyroclastic rock with bomb > ash | [5 empty] | Ash- Bomb- Tuff
10404 | 10384 | 10102 | 10104 | 10381 | 67870 | 10384 | 10404 |  |  |  | 284 | 6 | [5 empty] | Agglutinate |  |  |  | Agu | Welded, unlayered and unsorted air- fall deposit | Welded pyroclastic deposit characterized by vitric material binding the pyroclasts, "sintered" vitric pyroclast | American Geological Institute (1987) |  |  |  | Agglutinate
10389 | 10384 | 10102 | 10104 | 10381 | 67870 | 10384 | 10389 |  |  |  | 285 | 6 | [5 empty] | Pyroclastic Breccia |  |  |  | PyrBst | Mainly consolidated pyroclstic rock where > 75 % of pyroclastic fragments exceed 64 mm and of which > 50 % are angular shaped |  | BGS (1999) |  |  |  | Pyroclastic Breccia
10390 | 10389 | 10102 | 10104 | 10381 | 67870 | 10384 | 10389 | 10390 |  |  | 286 | 7 | [6 empty] | Block- tuff |  |  | BlT | Consolidated pyroclastic rock, grain size > 64 mm, mostly blocks | [5 empty] | Block- tuff
52476 | 10389 | 10102 | 10104 | 10381 | 67870 | 10384 | 10389 | 52476 |  |  | 287 | 7 | [6 empty] | Lapilli- block- tuff |  |  | LBlT | Bad sorted pyroclastic rock with bomb > lapilli | [5 empty] | Lapilli- block- tuff
52477 | 10389 | 10102 | 10104 | 10381 | 67870 | 10384 | 10389 | 52477 |  |  | 288 | 7 | [6 empty] | Ash- block- tuff |  |  | ABlT | Bad sorted pyroclastic rock with bomb > ash | [5 empty] | Ash- block- tuff
10399 | 10384 | 10102 | 10104 | 10381 | 67870 | 10384 | 10399 |  |  |  | 289 | 6 | [5 empty] | Tuff-Breccia |  |  |  | TBst | Poorly sorted pyroclastic rock containing > 25 % of each fragment size devision (eg. bomb/block, lapilli, ash) |  | BGS (1999) |  |  |  | Tuff-Breccia
52470 | 10399 | 10102 | 10104 | 10381 | 67870 | 10384 | 10399 | 52470 |  |  | 290 | 7 | [6 empty] | Lapilli- tuff- breccia |  |  | LTBst | Bad sorted pyroclastic rock with same amount of lapilli and blocks/bombs | [5 empty] | Lapilli- tuff- breccia
52471 | 10399 | 10102 | 10104 | 10381 | 67870 | 10384 | 10399 | 52471 |  |  | 291 | 7 | [6 empty] | Ash- tuff- breccia |  |  | ATBst | Bad sorted pyroclastic rock with same amount of ash and blocks/bombs | [5 empty] | Ash- tuff- breccia
52472 | 10384 | 10102 | 10104 | 10381 | 67870 | 10384 | 52472 |  |  |  | 292 | 6 | [5 empty] | Air-fall deposit, consolidated |  |  |  | FabF | Consolidated pyroclastic fragments from eruption cloud |  | American Geological Institute (1987) |  |  |  | Air-fall deposit, consolidated
52473 | 10384 | 10102 | 10104 | 10381 | 67870 | 10384 | 52473 |  |  |  | 293 | 6 | [5 empty] | Ash-flow deposit, consolidated |  |  |  | FlabF | Pyroclastic rock derived from ash flow or surge |  | American Geological Institute (1987) |  |  |  | Ash-flow deposit, consolidated
10400 | 52473 | 10102 | 10104 | 10381 | 67870 | 10384 | 52473 | 10400 |  |  | 294 | 7 | [6 empty] | Ignimbrite, consolidated |  |  | IgnF | Pyroclastic rock derived from ash flow or surge |  | American Geological Institute (1987) |  |  |  | Ignimbrite, consolidated
10401 | 10400 | 10102 | 10104 | 10381 | 67870 | 10384 | 52473 | 10400 | 10401 |  | 295 | 8 | [7 empty] | Ignimbrite, welded |  | Ignv | Welded pyroclastic rock derived from ash flow or surge |  | American Geological Institute (1987) |  |  |  | Ignimbrite, welded
10402 | 10400 | 10102 | 10104 | 10381 | 67870 | 10384 | 52473 | 10400 | 10402 |  | 296 | 8 | [7 empty] | Ignimbrite, unwelded, consolidated |  | IgnuF | Unwelded pyroclastic rock derived from ash flow or surge |  | American Geological Institute (1987) |  |  |  | Ignimbrite, unwelded, consolidated
10403 | 52473 | 10102 | 10104 | 10381 | 67870 | 10384 | 52473 | 10403 |  |  | 297 | 7 | [6 empty] | Surge- deposit, consolidated |  |  | SuabF | Pyroclastic rock derived from surge (energy- rich, strongly deluted ash flow) |  | American Geological Institute (1987) |  |  |  | Surge- deposit, consolidated
54574 | 52473 | 10102 | 10104 | 10381 | 67870 | 10384 | 52473 | 54574 |  |  | 298 | 7 | [6 empty] | Peperite |  |  | Pep | Mixed rock consisting of juvenile magma and sediment, tearing apart at the contact of magma with wet sediment (intrusive or through flowing over the wet sediment) | Breccialike material in marine sedimentary rock, mixture of lava with sediment or shallow intrusion of magma into wet sediment | American Geological Institute (1987) |  |  |  | Peperite
67838 | 67870 | 1 1: 10102; 2 2: 10104; 3 3: 10381; 4 4: 67870; 5 5: 67838 | 299 | 5 |  |  |  |  | Pyroclastic rock, rhyolitic |  |  |  |  | RPyrF | Pyroclastic rock with > 75 % of pyroclastic fragments, mainly of rhyolitic composition |  | BGS (1999) |  |  |  | Pyroclastic rock, rhyolitic
67839 | 67838 | 10102 | 10104 | 10381 | 67870 | 67838 | 67839 |  |  |  | 300 | 6 | [5 empty] | Rhyolitic ash- tuff |  |  |  | RAT | Pyroclastic rock, clast size mostly < 2 mm, mostly of rhyolitic content |  | BGS (1999) |  |  |  | Rhyolitic ash- tuff
67840 | 67839 | 10102 | 10104 | 10381 | 67870 | 67838 | 67839 | 67840 |  |  | 301 | 7 | [6 empty] | Fine- grained ash- tuff, rhyolitic |  |  | fkRAT | Pyroclastic rock, clast size mostly < 0.06 mm, mostly of rhyolitic content |  | BGS (1999) |  |  |  | Fine- grained ash- tuff, rhyolitic
67841 | 67839 | 10102 | 10104 | 10381 | 67870 | 67838 | 67839 | 67841 |  |  | 302 | 7 | [6 empty] | Coarse- grained ash- tuff, rhyolitic |  |  | gkRAT | Pyroclastic rock, clast size mostly < 2 mm, about 60 % are 0.06 mm- 2 mm, mostly of rhyolitic content |  | BGS (1999) |  |  |  | Coarse- grained ash- tuff, rhyolitic
67842 | 67839 | 10102 | 10104 | 10381 | 67870 | 67838 | 67839 | 67842 |  |  | 303 | 7 | [6 empty] | Rhyolitic crystal- ash- tuff |  |  | xxRAT | Pyroclastic rock, clast size mostly < 2 mm, mostly crystal fragments, mostly of rhyolitic content |  | BGS (1999) |  |  |  | Rhyolitic crystal- ash- tuff
67843 | 67839 | 10102 | 10104 | 10381 | 67870 | 67838 | 67839 | 67843 |  |  | 304 | 7 | [6 empty] | Rhyolitic lapilli- ash- tuff |  |  | RLAT | Bad sorted pyroclastic rock, ash > lapilli, mostly of rhyolitic content |  | BGS (1999) |  |  |  | Rhyolitic lapilli- ash- tuff
67844 | 67839 | 10102 | 10104 | 10381 | 67870 | 67838 | 67839 | 67844 |  |  | 305 | 7 | [6 empty] | Rhyolitic bomb- ash- tuff |  |  | RBmAT | Bad sorted pyroclastoc rock, ash > bombs, mostly of rhyolitic content |  | BGS (1999) |  |  |  | Rhyolitic bomb- ash- tuff
67845 | 67839 | 10102 | 10104 | 10381 | 67870 | 67838 | 67839 | 67845 |  |  | 306 | 7 | [6 empty] | Rhyolitic block- ash- tuff |  |  | RBlAT | Bad sorted pyroclastoc rock, ash > blocks, mostly of rhyolitic content |  | BGS (1999) |  |  |  | Rhyolitic block- ash- tuff
67846 | 67838 | 10102 | 10104 | 10381 | 67870 | 67838 | 67846 |  |  |  | 307 | 6 | [5 empty] | Rhyolitic Lapilli- tuff |  |  |  | RLT | Pyroclastic rock, clast size mostly 2 mm- 64 mm, mostly of rhyolitic content |  | BGS (1999) |  |  |  | Rhyolitic Lapilli- tuff
67847 | 67846 | 10102 | 10104 | 10381 | 67870 | 67838 | 67846 | 67847 |  |  | 308 | 7 | [6 empty] | Rhyolitic ash- lapilli- tuff |  |  | RALT | Bad sorted pyroclastic rock, lapilli > ash, mostly of rhyolitic content |  | BGS (1999) |  |  |  | Rhyolitic ash- lapilli- tuff
67848 | 67846 | 10102 | 10104 | 10381 | 67870 | 67838 | 67846 | 67848 |  |  | 309 | 7 | [6 empty] | Rhyolitic bomb- lapilli- tuff |  |  | RBmLT | Bad sorted pyroclastic rock, lapilli > bomb, mostly of rhyolitic content |  | BGS (1999) |  |  |  | Rhyolitic bomb- lapilli- tuff
67849 | 67846 | 10102 | 10104 | 10381 | 67870 | 67838 | 67846 | 67849 |  |  | 310 | 7 | [6 empty] | Rhyolitic block- lapilli- tuff |  |  | RBlLT | Bad sorted pyroclastic rock, lapilli > blocks, mostly of rhyolitic content |  | BGS (1999) |  |  |  | Rhyolitic block- lapilli- tuff
67850 | 67838 | 10102 | 10104 | 10381 | 67870 | 67838 | 67850 |  |  |  | 311 | 6 | [5 empty] | Rhyolitic agglomerate |  |  |  | RAgo | Pyroclastic rock, clast size mostly > 64 mm, rounded fragments are dominant, mostly of rhyolitic content |  | BGS (1999) |  |  |  | Rhyolitic agglomerate
67851 | 67850 | 10102 | 10104 | 10381 | 67870 | 67838 | 67850 | 67851 |  |  | 312 | 7 | [6 empty] | Rhyolitic bomb- tuff |  |  | RBmT | Pyroclastic rock, clast size mostly > 64 mm, bombs are dominant, mostly of rhyolitic content |  | BGS (1999) |  |  |  | Rhyolitic bomb- tuff
67852 | 67850 | 10102 | 10104 | 10381 | 67870 | 67838 | 67850 | 67852 |  |  | 313 | 7 | [6 empty] | Rhyolitic lapilli- bomb- tuff |  |  | RLBmT | Bad sorted pyroclastic rock, bombs > lapilli, mostly of rhyolitic content |  | BGS (1999) |  |  |  | Rhyolitic lapilli- bomb- tuff
67853 | 67850 | 10102 | 10104 | 10381 | 67870 | 67838 | 67850 | 67853 |  |  | 314 | 7 | [6 empty] | Rhyolitic ash- bomb- tuff |  |  | RABmT | Bad sorted pyroclastic rock, bombs > ash, mostly of rhyolitic content |  | BGS (1999) |  |  |  | Rhyolitic ash- bomb- tuff
67854 | 67838 | 10102 | 10104 | 10381 | 67870 | 67838 | 67854 |  |  |  | 315 | 6 | [5 empty] | Rhyolitic agglutinate |  |  |  | RAgu | Welded, unlayered and unsorted air- fall deposit, mostly of rhyolitic content | Welded pyroclastic deposit characterized by vitric material binding the pyroclasts, "sintered" vitric pyroclast, mostly of rhyolitic content | American Geological Institute (1987) |  |  |  | Rhyolitic agglutinate
67855 | 67838 | 10102 | 10104 | 10381 | 67870 | 67838 | 67855 |  |  |  | 316 | 6 | [5 empty] | Pyroclastoc Breccia, rhyolitic |  |  |  | RPyrBst | Pyroclastic rock, clast size mostly > 64 mm, angular fragments dominate, mostly of rhyolitic content |  | BGS (1999) |  |  |  | Pyroclastoc Breccia, rhyolitic
67856 | 67855 | 10102 | 10104 | 10381 | 67870 | 67838 | 67855 | 67856 |  |  | 317 | 7 | [6 empty] | Rhyolitic block- tuff |  |  | RBlT | Bad sorted pyroclastic rock, clast size > 64 mm, blocks are dominant, mostly of rhyolitic composition |  | BGS (1999) |  |  |  | Rhyolitic block- tuff
67857 | 67855 | 10102 | 10104 | 10381 | 67870 | 67838 | 67855 | 67857 |  |  | 318 | 7 | [6 empty] | Rhyolitic lapilli- block- tuff |  |  | RLBlT | Bad sorted pyroclastic rock, blocks > lapilli, mostly of rhyolitic composition |  | BGS (1999) |  |  |  | Rhyolitic lapilli- block- tuff
67858 | 67855 | 10102 | 10104 | 10381 | 67870 | 67838 | 67855 | 67858 |  |  | 319 | 7 | [6 empty] | Rhyolitic ash- block- tuff |  |  | RABlT | Bad sorted pyroclastic rock, blocks > ash, mostly of rhyolitic content |  | BGS (1999) |  |  |  | Rhyolitic ash- block- tuff
67859 | 67838 | 10102 | 10104 | 10381 | 67870 | 67838 | 67859 |  |  |  | 320 | 6 | [5 empty] | Rhyolitic tuff- breccia |  |  |  | RTBst | Bad sorted pyroclastic rock with bombs, blocks, lapilli and ashes, mostly of rhyolitic composition |  | BGS (1999) |  |  |  | Rhyolitic tuff- breccia
67860 | 67859 | 10102 | 10104 | 10381 | 67870 | 67838 | 67859 | 67860 |  |  | 321 | 7 | [6 empty] | Rhyolitic lapilli- tuff- breccia |  |  | RLTBst | Bad sorted pyroclastic rock with same amount of lapilli and blocks/ bombs, mostly of rhyolitic composition |  | BGS (1999) |  |  |  | Rhyolitic lapilli- tuff- breccia
67861 | 67859 | 10102 | 10104 | 10381 | 67870 | 67838 | 67859 | 67861 |  |  | 322 | 7 | [6 empty] | Rhyolitic ash- tuff- breccia |  |  | RATBst | Bad sorted pyroclastic rock with same amount of tuff and block/ bombs, mostly of rhyolitic composition |  | BGS (1999) |  |  |  | Rhyolitic ash- tuff- breccia
67862 | 67838 | 10102 | 10104 | 10381 | 67870 | 67838 | 67862 |  |  |  | 323 | 6 | [5 empty] | Rhyolitic air- fall- deposit, consolidated |  |  |  | RFabF | Consolidated pyroclastic fragments from eruption cloud, mostly of rhyolitic composition |  | American Geological Institute (1987) |  |  |  | Rhyolitic air- fall- deposit, consolidated
67863 | 67838 | 10102 | 10104 | 10381 | 67870 | 67838 | 67863 |  |  |  | 324 | 6 | [5 empty] | Rhyolitic ash- flow- deposit, consolidated |  |  |  | RFlabF | Pyroclastic rock derived from ash- flow or surge, mostly of rhyolitic composition |  | American Geological Institute (1987) |  |  |  | Rhyolitic ash- flow- deposit, consolidated
67864 | 67863 | 10102 | 10104 | 10381 | 67870 | 67838 | 67863 | 67864 |  |  | 325 | 7 | [6 empty] | Rhyolitic Ignimbrite, consolidated |  |  | RIgnF | Pyroclastic rock derived from ash- flow or surge, mostly of rhyolitic composition |  | American Geological Institute (1987) |  |  |  | Rhyolitic Ignimbrite, consolidated
67865 | 67864 | 10102 | 10104 | 10381 | 67870 | 67838 | 67863 | 67864 | 67865 |  | 326 | 8 | [7 empty] | Rhyolitic Ignimbrite, welded |  | RIgnv | Welded pyroclastic rock derived from ash flow or surge, mostly of rhyolitic composition |  | American Geological Institute (1987) |  |  |  | Rhyolitic Ignimbrite, welded
67866 | 67864 | 10102 | 10104 | 10381 | 67870 | 67838 | 67863 | 67864 | 67866 |  | 327 | 8 | [7 empty] | Rhyolitic Ignimbrite, unwelded, consolidated |  | RIgnuF | Unwelded pyroclastic rock derived from ash flow or surge, mostly of rhyolitic composition |  | American Geological Institute (1987) |  |  |  | Rhyolitic Ignimbrite, unwelded, consolidated
67867 | 67863 | 10102 | 10104 | 10381 | 67870 | 67838 | 67863 | 67867 |  |  | 328 | 7 | [6 empty] | Rhyolitic surge- deposit |  |  | RSuabF | Pyroclastic rock derived from surge (energy- rich, strongly deluted ash flow), mostly of rhyolitic content |  | American Geological Institute (1987) |  |  |  | Rhyolitic surge- deposit
67868 | 67863 | 10102 | 10104 | 10381 | 67870 | 67838 | 67863 | 67868 |  |  | 329 | 7 | [6 empty] | Rhyolitic Peperite |  |  | RPep | Mixed rock consisting of juvenile magma and sediment, tearing apart at the contact of magma with wet sediment (intrusive or through flowing over the wet sediment), mostly of rhyolitic content | Breccialike material in marine sedimentary rock, mixture of lava with sediment or shallow intrusion of magma into wet sediment, mostly of rhyolitic content | American Geological Institute (1987) |  |  |  | Rhyolitic Peperite
67871 | 67870 | 1 1: 10102; 2 2: 10104; 3 3: 10381; 4 4: 67870; 5 5: 67871 | 330 | 5 |  |  |  |  | Pyroclastic rock, dacitic |  |  |  |  | DcPyrF | Pyroclastic rock with > 75 % of pyroclastic fragments, mainly of dacitic composition |  | BGS (1999) |  |  |  | Pyroclastic rock, dacitic
67872 | 67871 | 10102 | 10104 | 10381 | 67870 | 67871 | 67872 |  |  |  | 331 | 6 | [5 empty] | Dacitic ash- tuff |  |  |  | DcAT | Pyroclastic rock, clast size mostly < 2 mm, mostly of dacitic content |  | BGS (1999) |  |  |  | Dacitic ash- tuff
67873 | 67872 | 10102 | 10104 | 10381 | 67870 | 67871 | 67872 | 67873 |  |  | 332 | 7 | [6 empty] | Fine grained ash- tuff, dacitic |  |  | DcfkAT | Pyroclastic rock, clast size mostly < 0.06 mm, mostly of dacitic content |  | BGS (1999) |  |  |  | Fine grained ash- tuff, dacitic
67874 | 67872 | 10102 | 10104 | 10381 | 67870 | 67871 | 67872 | 67874 |  |  | 333 | 7 | [6 empty] | Coarse grained ash- tuff, dacitic |  |  | DcgkAT | Pyroclastic rock, clast size mostly < 2 mm, about 60 % are 0.06 mm- 2 mm, mostly of dacitic content |  | BGS (1999) |  |  |  | Coarse grained ash- tuff, dacitic
67875 | 67872 | 10102 | 10104 | 10381 | 67870 | 67871 | 67872 | 67875 |  |  | 334 | 7 | [6 empty] | Dacitic crystal- ash- tuff |  |  | DcxxAT | Pyroclastic rock, clast size mostly < 2 mm, mostly crystal fragments, mostly of dacitic content |  | BGS (1999) |  |  |  | Dacitic crystal- ash- tuff
67876 | 67872 | 10102 | 10104 | 10381 | 67870 | 67871 | 67872 | 67876 |  |  | 335 | 7 | [6 empty] | Dacitic lapilli- ash- tuff |  |  | DcLAT | Bad sorted pyroclastic rock, ash > lapilli, mostly of dacitic content |  | BGS (1999) |  |  |  | Dacitic lapilli- ash- tuff
67877 | 67872 | 10102 | 10104 | 10381 | 67870 | 67871 | 67872 | 67877 |  |  | 336 | 7 | [6 empty] | Dacitic bomb- ash- tuff |  |  | DcBmAT | Bad sorted pyroclastoc rock, ash > bombs, mostly of dacitic content |  | BGS (1999) |  |  |  | Dacitic bomb- ash- tuff
67878 | 67872 | 10102 | 10104 | 10381 | 67870 | 67871 | 67872 | 67878 |  |  | 337 | 7 | [6 empty] | Dacitic block- ash- tuff |  |  | DcBlAT | Bad sorted pyroclastoc rock, ash > blocks, mostly of dacitic content |  | BGS (1999) |  |  |  | Dacitic block- ash- tuff
67879 | 67871 | 10102 | 10104 | 10381 | 67870 | 67871 | 67879 |  |  |  | 338 | 6 | [5 empty] | Dacitic lapilli- tuff |  |  |  | DcLT | Pyroclastic rock, clast size mostly 2 mm- 64 mm, mostly of dacitic content |  | BGS (1999) |  |  |  | Dacitic lapilli- tuff
67880 | 67879 | 10102 | 10104 | 10381 | 67870 | 67871 | 67879 | 67880 |  |  | 339 | 7 | [6 empty] | Dacitic ash- lapilli- tuff |  |  | DcALT | Bad sorted pyroclastic rock, lapilli > ash, mostly of dacitic content |  | BGS (1999) |  |  |  | Dacitic ash- lapilli- tuff
67881 | 67879 | 10102 | 10104 | 10381 | 67870 | 67871 | 67879 | 67881 |  |  | 340 | 7 | [6 empty] | Dacitic bomb- lapilli- tuff |  |  | DcBmLT | Bad sorted pyroclastic rock, lapilli > bomb, mostly of dacitic content |  | BGS (1999) |  |  |  | Dacitic bomb- lapilli- tuff
67882 | 67879 | 10102 | 10104 | 10381 | 67870 | 67871 | 67879 | 67882 |  |  | 341 | 7 | [6 empty] | Dacitic block- lapilli- tuff |  |  | DcBlLT | Bad sorted pyroclastic rock, lapilli > blocks, mostly of dacitic content |  | BGS (1999) |  |  |  | Dacitic block- lapilli- tuff
67883 | 67871 | 10102 | 10104 | 10381 | 67870 | 67871 | 67883 |  |  |  | 342 | 6 | [5 empty] | Dacitic Agglomerate |  |  |  | DcAgo | Pyroclastic rock, clast size mostly > 64 mm, rounded fragments are dominant, mostly of dacitic content |  | BGS (1999) |  |  |  | Dacitic Agglomerate
67884 | 67883 | 10102 | 10104 | 10381 | 67870 | 67871 | 67883 | 67884 |  |  | 343 | 7 | [6 empty] | Dacitic bomb- tuff |  |  | DcBmT | Pyroclastic rock, clast size mostly > 64 mm, bombs are dominant, mostly of dacitic content |  | BGS (1999) |  |  |  | Dacitic bomb- tuff
67885 | 67883 | 10102 | 10104 | 10381 | 67870 | 67871 | 67883 | 67885 |  |  | 344 | 7 | [6 empty] | Dacitic lapilli- bomb- tuff |  |  | DcLBmT | Bad sorted pyroclastic rock, bombs > lapilli, mostly of dacitic content |  | BGS (1999) |  |  |  | Dacitic lapilli- bomb- tuff
67886 | 67883 | 10102 | 10104 | 10381 | 67870 | 67871 | 67883 | 67886 |  |  | 345 | 7 | [6 empty] | Dacitic ash- bomb- tuff |  |  | DcABmT | Bad sorted pyroclastic rock, bombs > ash, mostly of dacitic content |  | BGS (1999) |  |  |  | Dacitic ash- bomb- tuff
67887 | 67871 | 10102 | 10104 | 10381 | 67870 | 67871 | 67887 |  |  |  | 346 | 6 | [5 empty] | Dacitic Agglutinate |  |  |  | DcAgu | Welded, unlayered and unsorted air- fall deposit, mostly of dacitic content | Welded pyroclastic deposit characterized by vitric material binding the pyroclasts, "sintered" vitric pyroclast, mostly of dacitic content | American Geological Institute (1987) |  |  |  | Dacitic Agglutinate
67888 | 67871 | 10102 | 10104 | 10381 | 67870 | 67871 | 67888 |  |  |  | 347 | 6 | [5 empty] | Pyroclastic Breccia, dacitic |  |  |  | DcPyrBst | Pyroclastic rock, clast size mostly > 64 mm, angular fragments dominate, mostly of dacitic content |  | BGS (1999) |  |  |  | Pyroclastic Breccia, dacitic
67889 | 67888 | 10102 | 10104 | 10381 | 67870 | 67871 | 67888 | 67889 |  |  | 348 | 7 | [6 empty] | Dacitic block- tuff |  |  | DcBlT | Bad sorted pyroclastic rock, clast size > 64 mm, blocks are dominant, mostly of dacitic composition |  | BGS (1999) |  |  |  | Dacitic block- tuff
67890 | 67888 | 10102 | 10104 | 10381 | 67870 | 67871 | 67888 | 67890 |  |  | 349 | 7 | [6 empty] | Dacitic lapilli- block- tuff |  |  | DcLBlT | Bad sorted pyroclastic rock, blocks > lapilli, mostly of dacitic composition |  | BGS (1999) |  |  |  | Dacitic lapilli- block- tuff
67891 | 67888 | 10102 | 10104 | 10381 | 67870 | 67871 | 67888 | 67891 |  |  | 350 | 7 | [6 empty] | Dacitic ash- block- tuff |  |  | DcABlT | Bad sorted pyroclastic rock, blocks > ash, mostly of dacitic content |  | BGS (1999) |  |  |  | Dacitic ash- block- tuff
67892 | 67871 | 10102 | 10104 | 10381 | 67870 | 67871 | 67892 |  |  |  | 351 | 6 | [5 empty] | Dacitic tuff- breccia |  |  |  | DcTBst | Bad sorted pyroclastic rock with bombs, blocks, lapilli and ashes, mostly of dacitic composition |  | BGS (1999) |  |  |  | Dacitic tuff- breccia
67893 | 67892 | 10102 | 10104 | 10381 | 67870 | 67871 | 67892 | 67893 |  |  | 352 | 7 | [6 empty] | Dacitic lapilli- tuff- breccia |  |  | DcLTBst | Bad sorted pyroclastic rock with same amount of lapilli and blocks/ bombs, mostly of dacitic composition |  | BGS (1999) |  |  |  | Dacitic lapilli- tuff- breccia
67894 | 67892 | 10102 | 10104 | 10381 | 67870 | 67871 | 67892 | 67894 |  |  | 353 | 7 | [6 empty] | Dacitic ash- tuff- breccia |  |  | DcATBst | Bad sorted pyroclastic rock with same amount of tuff and block/ bombs, mostly of dacitic composition |  | BGS (1999) |  |  |  | Dacitic ash- tuff- breccia
67895 | 67871 | 10102 | 10104 | 10381 | 67870 | 67871 | 67895 |  |  |  | 354 | 6 | [5 empty] | Dacitic air- fall- deposit, consolidated |  |  |  | DcFabF | Consolidated pyroclastic fragments from eruption cloud, mostly of dacitic composition |  | BGS (1999) |  |  |  | Dacitic air- fall- deposit, consolidated
67896 | 67871 | 10102 | 10104 | 10381 | 67870 | 67871 | 67896 |  |  |  | 355 | 6 | [5 empty] | Dacitic ash- flow- deposit, consolidated |  |  |  | DcFlabF | Pyroclastic rock derived from ash- flow or surge, mostly of dacitic composition |  | BGS (1999) |  |  |  | Dacitic ash- flow- deposit, consolidated
67897 | 67896 | 10102 | 10104 | 10381 | 67870 | 67871 | 67896 | 67897 |  |  | 356 | 7 | [6 empty] | Dacitic Ignimbrite, consolidated |  |  | DcIgnF | Pyroclastic rock derived from ash- flow or surge, mostly of dacitic composition |  | American Geological Institute (1987) |  |  |  | Dacitic Ignimbrite, consolidated
67898 | 67897 | 10102 | 10104 | 10381 | 67870 | 67871 | 67896 | 67897 | 67898 |  | 357 | 8 | [7 empty] | Dacitic Ignimbrite, welded |  | DcIgnv | Welded pyroclastic rock derived from ash flow or surge, mostly of dacitic composition |  | American Geological Institute (1987) |  |  |  | Dacitic Ignimbrite, welded
67899 | 67897 | 10102 | 10104 | 10381 | 67870 | 67871 | 67896 | 67897 | 67899 |  | 358 | 8 | [7 empty] | Dacitic Ignimbrite, unwelded, consolidated |  | DcIgnuF | Unwelded pyroclastic rock derived from ash flow or surge, mostly of dacitic composition |  | American Geological Institute (1987) |  |  |  | Dacitic Ignimbrite, unwelded, consolidated
67900 | 67896 | 10102 | 10104 | 10381 | 67870 | 67871 | 67896 | 67900 |  |  | 359 | 7 | [6 empty] | Dacitic surge- deposit, consolidated |  |  | DcSuabF | Pyroclastic rock derived from surge (energy- rich, strongly deluted ash flow), mostly of dacitic content |  | American Geological Institute (1987) |  |  |  | Dacitic surge- deposit, consolidated
67901 | 67896 | 10102 | 10104 | 10381 | 67870 | 67871 | 67896 | 67901 |  |  | 360 | 7 | [6 empty] | Dacitic Peperite |  |  | DcPep | Mixed rock consisting of juvenile magma and sediment, tearing apart at the contact of magma with wet sediment (intrusive or through flowing over the wet sediment), mostly of dacitic content | Breccialike material in marine sedimentary rock, mixture of lava with sediment or shallow intrusion of magma into wet sediment, mostly of dacitic content | American Geological Institute (1987) |  |  |  | Dacitic Peperite
67902 | 67870 | 1 1: 10102; 2 2: 10104; 3 3: 10381; 4 4: 67870; 5 5: 67902 | 361 | 5 |  |  |  |  | Pyroclastic rock, trachytic |  |  |  |  | TrPyrF | Pyroclastic rock with > 75 % of pyroclastic fragments, mainly of trachytic composition |  | BGS (1999) |  |  |  | Pyroclastic rock, trachytic
67903 | 67902 | 10102 | 10104 | 10381 | 67870 | 67902 | 67903 |  |  |  | 362 | 6 | [5 empty] | Trachytic ash- tuff |  |  |  | TrAT | Pyroclastic rock, clast size mostly < 2 mm, mostly of trachytic content |  | BGS (1999) |  |  |  | Trachytic ash- tuff
67904 | 67903 | 10102 | 10104 | 10381 | 67870 | 67902 | 67903 | 67904 |  |  | 363 | 7 | [6 empty] | Fine- grained trachytic ash- tuff |  |  | TrfkAT | Pyroclastic rock, clast size mostly < 0.06 mm, mostly of trachytic content |  | BGS (1999) |  |  |  | Fine- grained trachytic ash- tuff
67905 | 67903 | 10102 | 10104 | 10381 | 67870 | 67902 | 67903 | 67905 |  |  | 364 | 7 | [6 empty] | Coarse- grained trachytic ash- tuff |  |  | TrgkAT | Pyroclastic rock, clast size mostly < 2 mm, about 60 % are 0.06 mm- 2 mm, mostly of trachytic content |  | BGS (1999) |  |  |  | Coarse- grained trachytic ash- tuff
67906 | 67903 | 10102 | 10104 | 10381 | 67870 | 67902 | 67903 | 67906 |  |  | 365 | 7 | [6 empty] | Trachytic crystal- ash- tuff |  |  | TrxxAT | Pyroclastic rock, clast size mostly < 2 mm, mostly crystal fragments, mostly of trachytic content |  | BGS (1999) |  |  |  | Trachytic crystal- ash- tuff
67907 | 67903 | 10102 | 10104 | 10381 | 67870 | 67902 | 67903 | 67907 |  |  | 366 | 7 | [6 empty] | Trachytic lapilli- ash- tuff |  |  | TrLAT | Bad sorted pyroclastic rock, ash > lapilli, mostly of trachytic content |  | BGS (1999) |  |  |  | Trachytic lapilli- ash- tuff
67908 | 67903 | 10102 | 10104 | 10381 | 67870 | 67902 | 67903 | 67908 |  |  | 367 | 7 | [6 empty] | Trachytic bomb- ash- tuff |  |  | TrBmAT | Bad sorted pyroclastoc rock, ash > bombs, mostly of trachytic content |  | BGS (1999) |  |  |  | Trachytic bomb- ash- tuff
67909 | 67903 | 10102 | 10104 | 10381 | 67870 | 67902 | 67903 | 67909 |  |  | 368 | 7 | [6 empty] | Trachytic block- ash- tuff |  |  | TrBlAT | Bad sorted pyroclastoc rock, ash > blocks, mostly of trachytic content |  | BGS (1999) |  |  |  | Trachytic block- ash- tuff
67910 | 67902 | 10102 | 10104 | 10381 | 67870 | 67902 | 67910 |  |  |  | 369 | 6 | [5 empty] | Trachytic lapilli- tuff |  |  |  | TrLT | Pyroclastic rock, clast size mostly 2 mm- 64 mm, mostly of trachytic content |  | BGS (1999) |  |  |  | Trachytic lapilli- tuff
67911 | 67910 | 10102 | 10104 | 10381 | 67870 | 67902 | 67910 | 67911 |  |  | 370 | 7 | [6 empty] | Trachytic ash- lapilli- tuff |  |  | TrALT | Bad sorted pyroclastic rock, lapilli > ash, mostly of trachytic content |  | BGS (1999) |  |  |  | Trachytic ash- lapilli- tuff
67912 | 67910 | 10102 | 10104 | 10381 | 67870 | 67902 | 67910 | 67912 |  |  | 371 | 7 | [6 empty] | Trachytic bomb- lapilli- tuff |  |  | TrBmLT | Bad sorted pyroclastic rock, lapilli > bomb, mostly of trachytic content |  | BGS (1999) |  |  |  | Trachytic bomb- lapilli- tuff
67913 | 67910 | 10102 | 10104 | 10381 | 67870 | 67902 | 67910 | 67913 |  |  | 372 | 7 | [6 empty] | Trachytic block- lapilli- tuff |  |  | TrBlLT | Bad sorted pyroclastic rock, lapilli > blocks, mostly of trachytic content |  | BGS (1999) |  |  |  | Trachytic block- lapilli- tuff
67914 | 67902 | 10102 | 10104 | 10381 | 67870 | 67902 | 67914 |  |  |  | 373 | 6 | [5 empty] | Trachytic agglomerate |  |  |  | TrAgo | Pyroclastic rock, clast size mostly > 64 mm, rounded fragments are dominant, mostly of trachytic content |  | BGS (1999) |  |  |  | Trachytic agglomerate
67915 | 67914 | 10102 | 10104 | 10381 | 67870 | 67902 | 67914 | 67915 |  |  | 374 | 7 | [6 empty] | Trachytic bomb- tuff |  |  | TrBmT | Pyroclastic rock, clast size mostly > 64 mm, bombs are dominant, mostly of trachytic content |  | BGS (1999) |  |  |  | Trachytic bomb- tuff
67916 | 67914 | 10102 | 10104 | 10381 | 67870 | 67902 | 67914 | 67916 |  |  | 375 | 7 | [6 empty] | Trachytic lapilli- bomb- tuff |  |  | TrLBmT | Bad sorted pyroclastic rock, bombs > lapilli, mostly of trachytic content |  | BGS (1999) |  |  |  | Trachytic lapilli- bomb- tuff
67917 | 67914 | 10102 | 10104 | 10381 | 67870 | 67902 | 67914 | 67917 |  |  | 376 | 7 | [6 empty] | Trachytic ash- bomb- tuff |  |  | TrABmT | Bad sorted pyroclastic rock, bombs > ash, mostly of trachytic content |  | BGS (1999) |  |  |  | Trachytic ash- bomb- tuff
67918 | 67902 | 10102 | 10104 | 10381 | 67870 | 67902 | 67918 |  |  |  | 377 | 6 | [5 empty] | Trachytic agglutinate |  |  |  | TrAgu | Welded, unlayered and unsorted air- fall deposit, mostly of trachytic content | Welded pyroclastic deposit characterized by vitric material binding the pyroclasts, "sintered" vitric pyroclast, mostly of trachytic content | American Geological Institute (1987) |  |  |  | Trachytic agglutinate
67919 | 67902 | 10102 | 10104 | 10381 | 67870 | 67902 | 67919 |  |  |  | 378 | 6 | [5 empty] | Pyroclastic breccia, trachytic |  |  |  | TrPyrBst | Pyroclastic rock, clast size mostly > 64 mm, angular fragments dominate, mostly of trachytic content |  | BGS (1999) |  |  |  | Pyroclastic breccia, trachytic
67920 | 67919 | 10102 | 10104 | 10381 | 67870 | 67902 | 67919 | 67920 |  |  | 379 | 7 | [6 empty] | Trachytic block- tuff |  |  | TrBlT | Bad sorted pyroclastic rock, clast size > 64 mm, blocks are dominant, mostly of trachytic composition |  | BGS (1999) |  |  |  | Trachytic block- tuff
67921 | 67919 | 10102 | 10104 | 10381 | 67870 | 67902 | 67919 | 67921 |  |  | 380 | 7 | [6 empty] | Trachytic lapilli- block- tuff |  |  | TrLBlT | Bad sorted pyroclastic rock, blocks > lapilli, mostly of trachytic composition |  | BGS (1999) |  |  |  | Trachytic lapilli- block- tuff
67922 | 67919 | 10102 | 10104 | 10381 | 67870 | 67902 | 67919 | 67922 |  |  | 381 | 7 | [6 empty] | Trachytic ash- block- tuff |  |  | TrABlT | Bad sorted pyroclastic rock, blocks > ash, mostly of trachytic content |  | BGS (1999) |  |  |  | Trachytic ash- block- tuff
67923 | 67902 | 10102 | 10104 | 10381 | 67870 | 67902 | 67923 |  |  |  | 382 | 6 | [5 empty] | Trachytic tuff- breccia |  |  |  | TrTBst | Bad sorted pyroclastic rock with bombs, blocks, lapilli and ashes, mostly of trachytic composition |  | BGS (1999) |  |  |  | Trachytic tuff- breccia
67924 | 67923 | 10102 | 10104 | 10381 | 67870 | 67902 | 67923 | 67924 |  |  | 383 | 7 | [6 empty] | Trachytic lapilli- tuff- breccia |  |  | TrLTBst | Bad sorted pyroclastic rock with same amount of lapilli and blocks/ bombs, mostly of trachytic composition |  | BGS (1999) |  |  |  | Trachytic lapilli- tuff- breccia
67925 | 67923 | 10102 | 10104 | 10381 | 67870 | 67902 | 67923 | 67925 |  |  | 384 | 7 | [6 empty] | Trachytic ash- tuff- breccia |  |  | TrATBst | Bad sorted pyroclastic rock with same amount of tuff and block/ bombs, mostly of trachytic composition |  | BGS (1999) |  |  |  | Trachytic ash- tuff- breccia
67926 | 67902 | 10102 | 10104 | 10381 | 67870 | 67902 | 67926 |  |  |  | 385 | 6 | [5 empty] | Trachytic air- fall- deposit, consolidated |  |  |  | TrFabF | Consolidated pyroclastic fragments from eruption cloud, mostly of trachytic composition |  | BGS (1999) |  |  |  | Trachytic air- fall- deposit, consolidated
67927 | 67902 | 10102 | 10104 | 10381 | 67870 | 67902 | 67927 |  |  |  | 386 | 6 | [5 empty] | Trachytic ash- flow- deposit, consolidated |  |  |  | TrFlabF | Pyroclastic rock derived from ash- flow or surge, mostly of trachytic composition |  | BGS (1999) |  |  |  | Trachytic ash- flow- deposit, consolidated
67928 | 67927 | 10102 | 10104 | 10381 | 67870 | 67902 | 67927 | 67928 |  |  | 387 | 7 | [6 empty] | Trachytic Ignimbrite, consolidated |  |  | TrIgnF | Pyroclastic rock derived from ash- flow or surge, mostly of trachytic composition |  | American Geological Institute (1987) |  |  |  | Trachytic Ignimbrite, consolidated
67929 | 67928 | 10102 | 10104 | 10381 | 67870 | 67902 | 67927 | 67928 | 67929 |  | 388 | 8 | [7 empty] | Trachytic Ignimbrite, welded |  | TrIgnv | Welded pyroclastic rock derived from ash flow or surge, mostly of trachytic composition |  | American Geological Institute (1987) |  |  |  | Trachytic Ignimbrite, welded
67930 | 67928 | 10102 | 10104 | 10381 | 67870 | 67902 | 67927 | 67928 | 67930 |  | 389 | 8 | [7 empty] | Trachytic Ignimbrite, unwelded, consolidated |  | TrIgnuF | Unwelded pyroclastic rock derived from ash flow or surge, mostly of trachytic composition |  | American Geological Institute (1987) |  |  |  | Trachytic Ignimbrite, unwelded, consolidated
67931 | 67927 | 10102 | 10104 | 10381 | 67870 | 67902 | 67927 | 67931 |  |  | 390 | 7 | [6 empty] | Trachytic surge- deposit, consolidated |  |  | TrSuabF | Pyroclastic rock derived from surge (energy- rich, strongly deluted ash flow), mostly of trachytic content |  | American Geological Institute (1987) |  |  |  | Trachytic surge- deposit, consolidated
67932 | 67927 | 10102 | 10104 | 10381 | 67870 | 67902 | 67927 | 67932 |  |  | 391 | 7 | [6 empty] | Trachytic Peperite |  |  | TrPep | Mixed rock consisting of juvenile magma and sediment, tearing apart at the contact of magma with wet sediment (intrusive or through flowing over the wet sediment), mostly of trachytic content | Breccialike material in marine sedimentary rock, mixture of lava with sediment or shallow intrusion of magma into wet sediment, mostly of trachytic content | American Geological Institute (1987) |  |  |  | Trachytic Peperite
67933 | 67870 | 1 1: 10102; 2 2: 10104; 3 3: 10381; 4 4: 67870; 5 5: 67933 | 392 | 5 |  |  |  |  | Pyroclastic rock, latitic |  |  |  |  | LaPyrF | Pyroclastic rock with > 75 % of pyroclastic fragments, mainly of latitic composition |  | BGS (1999) |  |  |  | Pyroclastic rock, latitic
67934 | 67933 | 10102 | 10104 | 10381 | 67870 | 67933 | 67934 |  |  |  | 393 | 6 | [5 empty] | Latitic ash- tuff |  |  |  | LaAT | Pyroclastic rock, clast size mostly < 2 mm, mostly of latitic content |  | BGS (1999) |  |  |  | Latitic ash- tuff
67935 | 67934 | 10102 | 10104 | 10381 | 67870 | 67933 | 67934 | 67935 |  |  | 394 | 7 | [6 empty] | Fine- grained latitic ash- tuff |  |  | LafkAT | Pyroclastic rock, clast size mostly < 0.06 mm, mostly of latitic content |  | BGS (1999) |  |  |  | Fine- grained latitic ash- tuff
67936 | 67934 | 10102 | 10104 | 10381 | 67870 | 67933 | 67934 | 67936 |  |  | 395 | 7 | [6 empty] | Coarse - grained latitic ash- tuff |  |  | LagkAT | Pyroclastic rock, clast size mostly < 2 mm, about 60 % are 0.06 mm- 2 mm, mostly of latitic content |  | BGS (1999) |  |  |  | Coarse - grained latitic ash- tuff
67937 | 67934 | 10102 | 10104 | 10381 | 67870 | 67933 | 67934 | 67937 |  |  | 396 | 7 | [6 empty] | Latitic crystal- ash- tuff |  |  | LaxxAT | Pyroclastic rock, clast size mostly < 2 mm, mostly crystal fragments, mostly of latitic content |  | BGS (1999) |  |  |  | Latitic crystal- ash- tuff
67938 | 67934 | 10102 | 10104 | 10381 | 67870 | 67933 | 67934 | 67938 |  |  | 397 | 7 | [6 empty] | Latitic lapilli- ash- tuff |  |  | LaLAT | Bad sorted pyroclastic rock, ash > lapilli, mostly of latitic content |  | BGS (1999) |  |  |  | Latitic lapilli- ash- tuff
67939 | 67934 | 10102 | 10104 | 10381 | 67870 | 67933 | 67934 | 67939 |  |  | 398 | 7 | [6 empty] | Latitic bomb- ash- tuff |  |  | LaBmAT | Bad sorted pyroclastoc rock, ash > bombs, mostly of latitic content |  | BGS (1999) |  |  |  | Latitic bomb- ash- tuff
67940 | 67934 | 10102 | 10104 | 10381 | 67870 | 67933 | 67934 | 67940 |  |  | 399 | 7 | [6 empty] | Latitic block- ash- tuff |  |  | LaBlAT | Bad sorted pyroclastoc rock, ash > blocks, mostly of latitic content |  | BGS (1999) |  |  |  | Latitic block- ash- tuff
67941 | 67933 | 10102 | 10104 | 10381 | 67870 | 67933 | 67941 |  |  |  | 400 | 6 | [5 empty] | Latitic lapilli- tuff |  |  |  | LaLT | Pyroclastic rock, clast size mostly 2 mm- 64 mm, mostly of latitic content |  | BGS (1999) |  |  |  | Latitic lapilli- tuff
67942 | 67941 | 10102 | 10104 | 10381 | 67870 | 67933 | 67941 | 67942 |  |  | 401 | 7 | [6 empty] | Latitic ash- lapilli- tuff |  |  | LaALT | Bad sorted pyroclastic rock, lapilli > ash, mostly of latitic content |  | BGS (1999) |  |  |  | Latitic ash- lapilli- tuff
67943 | 67941 | 10102 | 10104 | 10381 | 67870 | 67933 | 67941 | 67943 |  |  | 402 | 7 | [6 empty] | Latitic bomb- lapilli- tuff |  |  | LaBmLT | Bad sorted pyroclastic rock, lapilli > bomb, mostly of latitic content |  | BGS (1999) |  |  |  | Latitic bomb- lapilli- tuff
67944 | 67941 | 10102 | 10104 | 10381 | 67870 | 67933 | 67941 | 67944 |  |  | 403 | 7 | [6 empty] | Latitic block- lapilli- tuff |  |  | LaBlLT | Bad sorted pyroclastic rock, lapilli > blocks, mostly of latitic content |  | BGS (1999) |  |  |  | Latitic block- lapilli- tuff
67945 | 67933 | 10102 | 10104 | 10381 | 67870 | 67933 | 67945 |  |  |  | 404 | 6 | [5 empty] | Latitic agglomerate |  |  |  | LaAgo | Pyroclastic rock, clast size mostly > 64 mm, rounded fragments are dominant, mostly of latitic content |  | BGS (1999) |  |  |  | Latitic agglomerate
67946 | 67945 | 10102 | 10104 | 10381 | 67870 | 67933 | 67945 | 67946 |  |  | 405 | 7 | [6 empty] | Latitic bomb- tuff |  |  | LaBmT | Pyroclastic rock, clast size mostly > 64 mm, bombs are dominant, mostly of latitic content |  | BGS (1999) |  |  |  | Latitic bomb- tuff
67947 | 67945 | 10102 | 10104 | 10381 | 67870 | 67933 | 67945 | 67947 |  |  | 406 | 7 | [6 empty] | Latitic lapilli- bomb- tuff |  |  | LaLBmT | Bad sorted pyroclastic rock, bombs > lapilli, mostly of latitic content |  | BGS (1999) |  |  |  | Latitic lapilli- bomb- tuff
67948 | 67945 | 10102 | 10104 | 10381 | 67870 | 67933 | 67945 | 67948 |  |  | 407 | 7 | [6 empty] | Latitic ash- bomb- tuff |  |  | LaABmT | Bad sorted pyroclastic rock, bombs > ash, mostly of latitic content |  | BGS (1999) |  |  |  | Latitic ash- bomb- tuff
67949 | 67933 | 10102 | 10104 | 10381 | 67870 | 67933 | 67949 |  |  |  | 408 | 6 | [5 empty] | Latitic aggglutinate |  |  |  | LaAgu | Welded, unlayered and unsorted air- fall deposit, mostly of latitic content | Welded pyroclastic deposit characterized by vitric material binding the pyroclasts, "sintered" vitric pyroclast, mostly of latitic content | American Geological Institute (1987) |  |  |  | Latitic aggglutinate
67950 | 67933 | 10102 | 10104 | 10381 | 67870 | 67933 | 67950 |  |  |  | 409 | 6 | [5 empty] | Pyroclastic breccia, latitic |  |  |  | LaPyrBst | Pyroclastic rock, clast size mostly > 64 mm, angular fragments dominate, mostly of latitic content |  | BGS (1999) |  |  |  | Pyroclastic breccia, latitic
67951 | 67950 | 10102 | 10104 | 10381 | 67870 | 67933 | 67950 | 67951 |  |  | 410 | 7 | [6 empty] | Latitic block- tuff |  |  | LaBlT | Bad sorted pyroclastic rock, clast size > 64 mm, blocks are dominant, mostly of latitic composition |  | BGS (1999) |  |  |  | Latitic block- tuff
67952 | 67950 | 10102 | 10104 | 10381 | 67870 | 67933 | 67950 | 67952 |  |  | 411 | 7 | [6 empty] | Latitic lapilli- block- tuff |  |  | LaLBlT | Bad sorted pyroclastic rock, blocks > lapilli, mostly of latitic composition |  | BGS (1999) |  |  |  | Latitic lapilli- block- tuff
67953 | 67950 | 10102 | 10104 | 10381 | 67870 | 67933 | 67950 | 67953 |  |  | 412 | 7 | [6 empty] | Latitic ash- block- tuff |  |  | LaABlT | Bad sorted pyroclastic rock, blocks > ash, mostly of latitic content |  | BGS (1999) |  |  |  | Latitic ash- block- tuff
67954 | 67933 | 10102 | 10104 | 10381 | 67870 | 67933 | 67954 |  |  |  | 413 | 6 | [5 empty] | Latitic tuff- breccia |  |  |  | LaTBst | Bad sorted pyroclastic rock with bombs, blocks, lapilli and ashes, mostly of latitic composition |  | BGS (1999) |  |  |  | Latitic tuff- breccia
67955 | 67954 | 10102 | 10104 | 10381 | 67870 | 67933 | 67954 | 67955 |  |  | 414 | 7 | [6 empty] | Latitic lapilli- tuff- breccia |  |  | LaLTBst | Bad sorted pyroclastic rock with same amount of lapilli and blocks/ bombs, mostly of latitic composition |  | BGS (1999) |  |  |  | Latitic lapilli- tuff- breccia
67956 | 67954 | 10102 | 10104 | 10381 | 67870 | 67933 | 67954 | 67956 |  |  | 415 | 7 | [6 empty] | Latitic ash- tuff- breccia |  |  | LaATBst | Bad sorted pyroclastic rock with same amount of tuff and block/ bombs, mostly of latitic composition |  | BGS (1999) |  |  |  | Latitic ash- tuff- breccia
67957 | 67933 | 10102 | 10104 | 10381 | 67870 | 67933 | 67957 |  |  |  | 416 | 6 | [5 empty] | Latitic air- flow- deposit, consolidated |  |  |  | LaFabF | Consolidated pyroclastic fragments from eruption cloud, mostly of latitic composition |  | BGS (1999) |  |  |  | Latitic air- flow- deposit, consolidated
67958 | 67933 | 10102 | 10104 | 10381 | 67870 | 67933 | 67958 |  |  |  | 417 | 6 | [5 empty] | Latitic ash- flow- deposit, consolidated |  |  |  | LaFlabF | Pyroclastic rock derived from ash- flow or surge, mostly of latitic composition |  | BGS (1999) |  |  |  | Latitic ash- flow- deposit, consolidated
67959 | 67958 | 10102 | 10104 | 10381 | 67870 | 67933 | 67958 | 67959 |  |  | 418 | 7 | [6 empty] | Latitic Ignimbrite, consolidated |  |  | LaIgnF | Pyroclastic rock derived from ash- flow or surge, mostly of latitic composition |  | American Geological Institute (1987) |  |  |  | Latitic Ignimbrite, consolidated
67960 | 67959 | 10102 | 10104 | 10381 | 67870 | 67933 | 67958 | 67959 | 67960 |  | 419 | 8 | [7 empty] | Latitic Ignimbrite, welded |  | LaIgnv | Welded pyroclastic rock derived from ash flow or surge, mostly of latitic composition |  | American Geological Institute (1987) |  |  |  | Latitic Ignimbrite, welded
67961 | 67959 | 10102 | 10104 | 10381 | 67870 | 67933 | 67958 | 67959 | 67961 |  | 420 | 8 | [7 empty] | Latitic Ignimbrite, unwelded, consolidated |  | LaIgnuF | Unwelded pyroclastic rock derived from ash flow or surge, mostly of latitic composition |  | American Geological Institute (1987) |  |  |  | Latitic Ignimbrite, unwelded, consolidated
67962 | 67958 | 10102 | 10104 | 10381 | 67870 | 67933 | 67958 | 67962 |  |  | 421 | 7 | [6 empty] | Latitic surge- deposit, consolidated |  |  | LaSuabF | Pyroclastic rock derived from surge (energy- rich, strongly deluted ash flow), mostly of latitic content |  | American Geological Institute (1987) |  |  |  | Latitic surge- deposit, consolidated
67963 | 67958 | 10102 | 10104 | 10381 | 67870 | 67933 | 67958 | 67963 |  |  | 422 | 7 | [6 empty] | Latitic Peperite |  |  | LaPep | Mixed rock consisting of juvenile magma and sediment, tearing apart at the contact of magma with wet sediment (intrusive or through flowing over the wet sediment), mostly of latitic content | Breccialike material in marine sedimentary rock, mixture of lava with sediment or shallow intrusion of magma into wet sediment, mostly of latitic content | American Geological Institute (1987) |  |  |  | Latitic Peperite
67964 | 67870 | 1 1: 10102; 2 2: 10104; 3 3: 10381; 4 4: 67870; 5 5: 67964 | 423 | 5 |  |  |  |  | Pyroclastic rock, andesitic |  |  |  |  | AnPyrF | Pyroclastic rock with > 75 % of pyroclastic fragments, mainly of andesitic composition |  | BGS (1999) |  |  |  | Pyroclastic rock, andesitic
67965 | 67964 | 10102 | 10104 | 10381 | 67870 | 67964 | 67965 |  |  |  | 424 | 6 | [5 empty] | Andesitic ash- tuff |  |  |  | AnAT | Pyroclastic rock, clast size mostly < 2 mm, mostly of andesitic content |  | BGS (1999) |  |  |  | Andesitic ash- tuff
67966 | 67965 | 10102 | 10104 | 10381 | 67870 | 67964 | 67965 | 67966 |  |  | 425 | 7 | [6 empty] | Fine- grained andesitic ash- tuff |  |  | AnfkAT | Pyroclastic rock, clast size mostly < 0.06 mm, mostly of andesitic content |  | BGS (1999) |  |  |  | Fine- grained andesitic ash- tuff
67967 | 67965 | 10102 | 10104 | 10381 | 67870 | 67964 | 67965 | 67967 |  |  | 426 | 7 | [6 empty] | Coarse- grained andesitic ash- tuff |  |  | AngkAT | Pyroclastic rock, clast size mostly < 2 mm, about 60 % are 0.06 mm- 2 mm, mostly of andesitic content |  | BGS (1999) |  |  |  | Coarse- grained andesitic ash- tuff
67968 | 67965 | 10102 | 10104 | 10381 | 67870 | 67964 | 67965 | 67968 |  |  | 427 | 7 | [6 empty] | Andesitic crystal- ash- tuff |  |  | AnxxAT | Pyroclastic rock, clast size mostly < 2 mm, mostly crystal fragments, mostly of andesitic content |  | BGS (1999) |  |  |  | Andesitic crystal- ash- tuff
67969 | 67965 | 10102 | 10104 | 10381 | 67870 | 67964 | 67965 | 67969 |  |  | 428 | 7 | [6 empty] | Andesitic lapilli- ash- tuff |  |  | AnLAT | Bad sorted pyroclastic rock, ash > lapilli, mostly of andesitic content |  | BGS (1999) |  |  |  | Andesitic lapilli- ash- tuff
67970 | 67965 | 10102 | 10104 | 10381 | 67870 | 67964 | 67965 | 67970 |  |  | 429 | 7 | [6 empty] | Andesitic bomb- ash- tuff |  |  | AnBmAT | Bad sorted pyroclastoc rock, ash > bombs, mostly of andesitic content |  | BGS (1999) |  |  |  | Andesitic bomb- ash- tuff
67971 | 67965 | 10102 | 10104 | 10381 | 67870 | 67964 | 67965 | 67971 |  |  | 430 | 7 | [6 empty] | Andesitic block- ash- tuff |  |  | AnBlAT | Bad sorted pyroclastoc rock, ash > blocks, mostly of andesitic content |  | BGS (1999) |  |  |  | Andesitic block- ash- tuff
67972 | 67964 | 10102 | 10104 | 10381 | 67870 | 67964 | 67972 |  |  |  | 431 | 6 | [5 empty] | Andesitic lapilli- tuff |  |  |  | AnLT | Pyroclastic rock, clast size mostly 2 mm- 64 mm, mostly of andesitic content |  | BGS (1999) |  |  |  | Andesitic lapilli- tuff
67973 | 67972 | 10102 | 10104 | 10381 | 67870 | 67964 | 67972 | 67973 |  |  | 432 | 7 | [6 empty] | Andesitic ash- lapilli- tuff |  |  | AnALT | Bad sorted pyroclastic rock, lapilli > ash, mostly of andesitic content |  | BGS (1999) |  |  |  | Andesitic ash- lapilli- tuff
67974 | 67972 | 10102 | 10104 | 10381 | 67870 | 67964 | 67972 | 67974 |  |  | 433 | 7 | [6 empty] | Andesitic bomb- lapilli- tuff |  |  | AnBmLT | Bad sorted pyroclastic rock, lapilli > bomb, mostly of andesitic content |  | BGS (1999) |  |  |  | Andesitic bomb- lapilli- tuff
67975 | 67972 | 10102 | 10104 | 10381 | 67870 | 67964 | 67972 | 67975 |  |  | 434 | 7 | [6 empty] | Andesitic block- lapilli- tuff |  |  | AnBlLT | Bad sorted pyroclastic rock, lapilli > blocks, mostly of andesitic content |  | BGS (1999) |  |  |  | Andesitic block- lapilli- tuff
67976 | 67964 | 10102 | 10104 | 10381 | 67870 | 67964 | 67976 |  |  |  | 435 | 6 | [5 empty] | Andesitic agglomerate |  |  |  | AnAgo | Pyroclastic rock, clast size mostly > 64 mm, rounded fragments are dominant, mostly of andesitic content |  | BGS (1999) |  |  |  | Andesitic agglomerate
67977 | 67976 | 10102 | 10104 | 10381 | 67870 | 67964 | 67976 | 67977 |  |  | 436 | 7 | [6 empty] | Andesitic bomb- tuff |  |  | AnBmT | Pyroclastic rock, clast size mostly > 64 mm, bombs are dominant, mostly of andesitic content |  | BGS (1999) |  |  |  | Andesitic bomb- tuff
67978 | 67976 | 10102 | 10104 | 10381 | 67870 | 67964 | 67976 | 67978 |  |  | 437 | 7 | [6 empty] | Andesitic lapilli- bomb- tuff |  |  | AnLBmT | Bad sorted pyroclastic rock, bombs > lapilli, mostly of andesitic content |  | BGS (1999) |  |  |  | Andesitic lapilli- bomb- tuff
67979 | 67976 | 10102 | 10104 | 10381 | 67870 | 67964 | 67976 | 67979 |  |  | 438 | 7 | [6 empty] | Andesitic ash- bomb- tuff |  |  | AnABmT | Bad sorted pyroclastic rock, bombs > ash, mostly of andesitic content |  | BGS (1999) |  |  |  | Andesitic ash- bomb- tuff
67980 | 67964 | 10102 | 10104 | 10381 | 67870 | 67964 | 67980 |  |  |  | 439 | 6 | [5 empty] | Andesitic agglutinate |  |  |  | AnAgu | Welded, unlayered and unsorted air- fall deposit, mostly of andesitic content | Welded pyroclastic deposit characterized by vitric material binding the pyroclasts, "sintered" vitric pyroclast, mostly of andesitic content | American Geological Institute (1987) |  |  |  | Andesitic agglutinate
67981 | 67964 | 10102 | 10104 | 10381 | 67870 | 67964 | 67981 |  |  |  | 440 | 6 | [5 empty] | Pyroclastic breccia, andesitic |  |  |  | AnPyrBst | Pyroclastic rock, clast size mostly > 64 mm, angular fragments dominate, mostly of andesitic content |  | BGS (1999) |  |  |  | Pyroclastic breccia, andesitic
67982 | 67981 | 10102 | 10104 | 10381 | 67870 | 67964 | 67981 | 67982 |  |  | 441 | 7 | [6 empty] | Andesitic block- tuff |  |  | AnBlT | Bad sorted pyroclastic rock, clast size > 64 mm, blocks are dominant, mostly of andesitic composition |  | BGS (1999) |  |  |  | Andesitic block- tuff
67983 | 67981 | 10102 | 10104 | 10381 | 67870 | 67964 | 67981 | 67983 |  |  | 442 | 7 | [6 empty] | Andesitic lapilli- block- tuff |  |  | AnLBlT | Bad sorted pyroclastic rock, blocks > lapilli, mostly of andesitic composition |  | BGS (1999) |  |  |  | Andesitic lapilli- block- tuff
67984 | 67981 | 10102 | 10104 | 10381 | 67870 | 67964 | 67981 | 67984 |  |  | 443 | 7 | [6 empty] | Andesitic ash- block- tuff |  |  | AnABlT | Bad sorted pyroclastic rock, blocks > ash, mostly of andesitic content |  | BGS (1999) |  |  |  | Andesitic ash- block- tuff
67985 | 67964 | 10102 | 10104 | 10381 | 67870 | 67964 | 67985 |  |  |  | 444 | 6 | [5 empty] | Andesitic tuff- breccia |  |  |  | AnTBst | Bad sorted pyroclastic rock with bombs, blocks, lapilli and ashes, mostly of andesitic composition |  | BGS (1999) |  |  |  | Andesitic tuff- breccia
67986 | 67985 | 10102 | 10104 | 10381 | 67870 | 67964 | 67985 | 67986 |  |  | 445 | 7 | [6 empty] | Andesitic lapilli- tuff- breccia |  |  | AnLTBst | Bad sorted pyroclastic rock with same amount of lapilli and blocks/ bombs, mostly of andesitic composition |  | BGS (1999) |  |  |  | Andesitic lapilli- tuff- breccia
67987 | 67985 | 10102 | 10104 | 10381 | 67870 | 67964 | 67985 | 67987 |  |  | 446 | 7 | [6 empty] | Andesitic ash- tuff- breccia |  |  | AnATBst | Bad sorted pyroclastic rock with same amount of tuff and block/ bombs, mostly of andesitic composition |  | BGS (1999) |  |  |  | Andesitic ash- tuff- breccia
67988 | 67964 | 10102 | 10104 | 10381 | 67870 | 67964 | 67988 |  |  |  | 447 | 6 | [5 empty] | Andesitic air- flow- deposit, consolidated |  |  |  | AnFabF | Consolidated pyroclastic fragments from eruption cloud, mostly of andesitic composition |  | BGS (1999) |  |  |  | Andesitic air- flow- deposit, consolidated
67989 | 67964 | 10102 | 10104 | 10381 | 67870 | 67964 | 67989 |  |  |  | 448 | 6 | [5 empty] | Andesitic ash- flow- deposit, consolidated |  |  |  | AnFlabF | Pyroclastic rock derived from ash- flow or surge, mostly of andesitic composition |  | BGS (1999) |  |  |  | Andesitic ash- flow- deposit, consolidated
67990 | 67989 | 10102 | 10104 | 10381 | 67870 | 67964 | 67989 | 67990 |  |  | 449 | 7 | [6 empty] | Andesitic Ignimbrite, consolidated |  |  | AnIgnF | Pyroclastic rock derived from ash- flow or surge, mostly of andesitic composition |  | American Geological Institute (1987) |  |  |  | Andesitic Ignimbrite, consolidated
67991 | 67990 | 10102 | 10104 | 10381 | 67870 | 67964 | 67989 | 67990 | 67991 |  | 450 | 8 | [7 empty] | Andesitic Ignimbrite, welded |  | AnIgnv | Welded pyroclastic rock derived from ash flow or surge, mostly of andesitic composition |  | American Geological Institute (1987) |  |  |  | Andesitic Ignimbrite, welded
67992 | 67990 | 10102 | 10104 | 10381 | 67870 | 67964 | 67989 | 67990 | 67992 |  | 451 | 8 | [7 empty] | Andesitic Ignimbrite, unwelded, consolidated |  | AnIgnuF | Unwelded pyroclastic rock derived from ash flow or surge, mostly of andesitic composition |  | American Geological Institute (1987) |  |  |  | Andesitic Ignimbrite, unwelded, consolidated
67993 | 67989 | 10102 | 10104 | 10381 | 67870 | 67964 | 67989 | 67993 |  |  | 452 | 7 | [6 empty] | Andesitic surge- deposit, consolidated |  |  | AnSuabF | Pyroclastic rock derived from surge (energy- rich, strongly deluted ash flow), mostly of andesitic content |  | American Geological Institute (1987) |  |  |  | Andesitic surge- deposit, consolidated
67994 | 67989 | 10102 | 10104 | 10381 | 67870 | 67964 | 67989 | 67994 |  |  | 453 | 7 | [6 empty] | Andesitic Peperite |  |  | AnPep | Mixed rock consisting of juvenile magma and sediment, tearing apart at the contact of magma with wet sediment (intrusive or through flowing over the wet sediment), mostly of andesitic content | Breccialike material in marine sedimentary rock, mixture of lava with sediment or shallow intrusion of magma into wet sediment, mostly of andesitic content | American Geological Institute (1987) |  |  |  | Andesitic Peperite
67995 | 67870 | 1 1: 10102; 2 2: 10104; 3 3: 10381; 4 4: 67870; 5 5: 67995 | 454 | 5 |  |  |  |  | Pyroclastic rock, basaltic |  |  |  |  | BPyrF | Pyroclastic rock with > 75 % of pyroclastic fragments, mainly of basaltic composition |  | BGS (1999) |  |  |  | Pyroclastic rock, basaltic
67996 | 67995 | 10102 | 10104 | 10381 | 67870 | 67995 | 67996 |  |  |  | 455 | 6 | [5 empty] | Basaltic ash- tuff |  |  |  | BAT | Pyroclastic rock, clast size mostly < 2 mm, mostly of basaltic content |  | BGS (1999) |  |  |  | Basaltic ash- tuff
67997 | 67996 | 10102 | 10104 | 10381 | 67870 | 67995 | 67996 | 67997 |  |  | 456 | 7 | [6 empty] | Fine- grained ash- tuff, basaltic |  |  | fkBAT | Pyroclastic rock, clast size mostly < 0.06 mm, mostly of besaltic content |  | BGS (1999) |  |  |  | Fine- grained ash- tuff, basaltic
67998 | 67996 | 10102 | 10104 | 10381 | 67870 | 67995 | 67996 | 67998 |  |  | 457 | 7 | [6 empty] | Coarse- grained ah- tuff, basaltic |  |  | gkBAT | Pyroclastic rock, clast size mostly < 2 mm, about 60 % are 0.06 mm- 2 mm, mostly of basaltic content |  | BGS (1999) |  |  |  | Coarse- grained ah- tuff, basaltic
67999 | 67996 | 10102 | 10104 | 10381 | 67870 | 67995 | 67996 | 67999 |  |  | 458 | 7 | [6 empty] | Basaltic crystal ash- tuff |  |  | BxxAT | Pyroclastic rock, clast size mostly < 2 mm, mostly crystal fragments, mostly of basaltic content |  | BGS (1999) |  |  |  | Basaltic crystal ash- tuff
68000 | 67996 | 10102 | 10104 | 10381 | 67870 | 67995 | 67996 | 68000 |  |  | 459 | 7 | [6 empty] | Basaltic lapilli- ash- tuff |  |  | BLAT | Bad sorted pyroclastic rock, ash > lapilli, mostly of basaltic content |  | BGS (1999) |  |  |  | Basaltic lapilli- ash- tuff
68001 | 67996 | 10102 | 10104 | 10381 | 67870 | 67995 | 67996 | 68001 |  |  | 460 | 7 | [6 empty] | Basaltic bomb- ash- tuff |  |  | BBmAT | Bad sorted pyroclastoc rock, ash > bombs, mostly of basaltic content |  | BGS (1999) |  |  |  | Basaltic bomb- ash- tuff
68002 | 67996 | 10102 | 10104 | 10381 | 67870 | 67995 | 67996 | 68002 |  |  | 461 | 7 | [6 empty] | Basaltic block- ash- tuff |  |  | BBlAT | Bad sorted pyroclastoc rock, ash > blocks mostly of basaltic content |  | BGS (1999) |  |  |  | Basaltic block- ash- tuff
68003 | 67995 | 10102 | 10104 | 10381 | 67870 | 67995 | 68003 |  |  |  | 462 | 6 | [5 empty] | Basaltic lapilli- tuff |  |  |  | BLT | Pyroclastic rock, clast size mostly 2 mm- 64 mm, mostly of basaltic content |  | BGS (1999) |  |  |  | Basaltic lapilli- tuff
69900 | 68003 | 10102 | 10104 | 10381 | 67870 | 67995 | 68003 | 69900 |  |  | 463 | 7 | [6 empty] | Basaltic crystal lapilli- tuff |  |  | BxxLT | Pyroclastic rock, clast size mostly 2 mm- 64 mm, mostly crystal fragments, mostly of basaltic content |  | BGS (1999) |  |  |  | Basaltic crystal lapilli- tuff
68004 | 68003 | 10102 | 10104 | 10381 | 67870 | 67995 | 68003 | 68004 |  |  | 464 | 7 | [6 empty] | Basaltic ash- lapilli tuff |  |  | BALT | Bad sorted pyroclastic rock, lapilli > ash, mostly of basaltic content |  | BGS (1999) |  |  |  | Basaltic ash- lapilli tuff
68005 | 68003 | 10102 | 10104 | 10381 | 67870 | 67995 | 68003 | 68005 |  |  | 465 | 7 | [6 empty] | Basaltic bomb- lapilli- tuff |  |  | BBmLT | Bad sorted pyroclastic rock, lapilli > bomb, mostly of basaltic content |  | BGS (1999) |  |  |  | Basaltic bomb- lapilli- tuff
68006 | 68003 | 10102 | 10104 | 10381 | 67870 | 67995 | 68003 | 68006 |  |  | 466 | 7 | [6 empty] | Basaltic block- lapilli- tuff |  |  | BBlLT | Bad sorted pyroclastic rock, lapilli > blocks, mostly of basaltic content |  | BGS (1999) |  |  |  | Basaltic block- lapilli- tuff
68007 | 67995 | 10102 | 10104 | 10381 | 67870 | 67995 | 68007 |  |  |  | 467 | 6 | [5 empty] | Basaltic agglomerate |  |  |  | BAgo | Pyroclastic rock, clast size mostly > 64 mm, rounded fragments are dominant, mostly of basaltic content |  | BGS (1999) |  |  |  | Basaltic agglomerate
68008 | 68007 | 10102 | 10104 | 10381 | 67870 | 67995 | 68007 | 68008 |  |  | 468 | 7 | [6 empty] | Basaltic bomb- tuff |  |  | BBmT | Pyroclastic rock, clast size mostly > 64 mm, bombs are dominant, mostly of basaltic content |  | BGS (1999) |  |  |  | Basaltic bomb- tuff
68009 | 68007 | 10102 | 10104 | 10381 | 67870 | 67995 | 68007 | 68009 |  |  | 469 | 7 | [6 empty] | Basaltic lapilli- bomb- tuff |  |  | BLBmT | Bad sorted pyroclastic rock, bombs > lapilli, mostly of basaltic content |  | BGS (1999) |  |  |  | Basaltic lapilli- bomb- tuff
68010 | 68007 | 10102 | 10104 | 10381 | 67870 | 67995 | 68007 | 68010 |  |  | 470 | 7 | [6 empty] | Basaltic ash- bomb- tuff |  |  | BABmT | Bad sorted pyroclastic rock, bombs > ash, mostly of basaltic content |  | BGS (1999) |  |  |  | Basaltic ash- bomb- tuff
68011 | 67995 | 10102 | 10104 | 10381 | 67870 | 67995 | 68011 |  |  |  | 471 | 6 | [5 empty] | Basaltic agglutinate |  |  |  | BAgu | Welded, unlayered and unsorted air- fall deposit, mostly of basaltic content | Welded pyroclastic deposit characterized by vitric material binding the pyroclasts, "sintered" vitric pyroclast, mostly of basaltic content | American Geological Institute (1987) |  |  |  | Basaltic agglutinate
68012 | 67995 | 10102 | 10104 | 10381 | 67870 | 67995 | 68012 |  |  |  | 472 | 6 | [5 empty] | Pyroclastic breccia, consolidated |  |  |  | BPyrBst | Pyroclastic rock, clast size mostly > 64 mm, angular fragments dominate, mostly of basaltic content |  | BGS (1999) |  |  |  | Pyroclastic breccia, consolidated
68013 | 68012 | 10102 | 10104 | 10381 | 67870 | 67995 | 68012 | 68013 |  |  | 473 | 7 | [6 empty] | Basaltic block- tuff |  |  | BBlT | Bad sorted pyroclastic rock, clast size > 64 mm, blocks are dominant, mostly of basaltic composition |  | BGS (1999) |  |  |  | Basaltic block- tuff
68014 | 68012 | 10102 | 10104 | 10381 | 67870 | 67995 | 68012 | 68014 |  |  | 474 | 7 | [6 empty] | Basaltic lapilli- block- tuff |  |  | BLBlT | Bad sorted pyroclastic rock, blocks > lapilli, mostly of basaltic composition |  | BGS (1999) |  |  |  | Basaltic lapilli- block- tuff
68015 | 68012 | 10102 | 10104 | 10381 | 67870 | 67995 | 68012 | 68015 |  |  | 475 | 7 | [6 empty] | Basaltic ash- block- tuff |  |  | BABlT | Bad sorted pyroclastic rock, blocks > ash, mostly of basaltic content |  | BGS (1999) |  |  |  | Basaltic ash- block- tuff
68016 | 67995 | 10102 | 10104 | 10381 | 67870 | 67995 | 68016 |  |  |  | 476 | 6 | [5 empty] | Basaltic tuff- breccia |  |  |  | BTBst | Bad sorted pyroclastic rock with bombs, blocks, lapilli and ashes, mostly of basaltic composition |  | BGS (1999) |  |  |  | Basaltic tuff- breccia
68017 | 68016 | 10102 | 10104 | 10381 | 67870 | 67995 | 68016 | 68017 |  |  | 477 | 7 | [6 empty] | Basaltic lapilli- tuff- breccia |  |  | BLTBst | Bad sorted pyroclastic rock with same amount of lapilli and blocks/ bombs, mostly of basaltic composition |  | BGS (1999) |  |  |  | Basaltic lapilli- tuff- breccia
68018 | 68016 | 10102 | 10104 | 10381 | 67870 | 67995 | 68016 | 68018 |  |  | 478 | 7 | [6 empty] | Basaltic ash- tuff- breccia |  |  | BATBst | Bad sorted pyroclastic rock with same amount of tuff and block/ bombs, mostly of basaltic composition |  | BGS (1999) |  |  |  | Basaltic ash- tuff- breccia
68019 | 67995 | 10102 | 10104 | 10381 | 67870 | 67995 | 68019 |  |  |  | 479 | 6 | [5 empty] | Basaltic air- fall- deposit, consolidated |  |  |  | BFabF | Consolidated pyroclastic fragments from eruption cloud, mostly of basaltic composition |  | BGS (1999) |  |  |  | Basaltic air- fall- deposit, consolidated
68020 | 67995 | 10102 | 10104 | 10381 | 67870 | 67995 | 68020 |  |  |  | 480 | 6 | [5 empty] | Basaltic ash- flow- deposit, consolidated |  |  |  | BFlabF | Pyroclastic rock derived from ash- flow or surge, mostly of basaltic composition |  | BGS (1999) |  |  |  | Basaltic ash- flow- deposit, consolidated
68021 | 68020 | 10102 | 10104 | 10381 | 67870 | 67995 | 68020 | 68021 |  |  | 481 | 7 | [6 empty] | Basaltic Ignimbrite, consolidated |  |  | BIgnF | Pyroclastic rock derived from ash- flow or surge, mostly of basaltic composition |  | American Geological Institute (1987) |  |  |  | Basaltic Ignimbrite, consolidated
68024 | 68020 | 10102 | 10104 | 10381 | 67870 | 67995 | 68020 | 68024 |  |  | 482 | 7 | [6 empty] | Basaltic surge- deposit, consolidated |  |  | BSuabF | Pyroclastic rock derived from surge (energy- rich, strongly deluted ash flow), mostly of basaltic content |  | American Geological Institute (1987) |  |  |  | Basaltic surge- deposit, consolidated
68025 | 68020 | 10102 | 10104 | 10381 | 67870 | 67995 | 68020 | 68025 |  |  | 483 | 7 | [6 empty] | Basaltic Peperite |  |  | BPep | Mixed rock consisting of juvenile magma and sediment, tearing apart at the contact of magma with wet sediment (intrusive or through flowing over the wet sediment), mostly of basaltic content | Breccialike material in marine sedimentary rock, mixture of lava with sediment or shallow intrusion of magma into wet sediment, mostly of basaltic content | American Geological Institute (1987) |  |  |  | Basaltic Peperite
68026 | 67870 | 1 1: 10102; 2 2: 10104; 3 3: 10381; 4 4: 67870; 5 5: 68026 | 484 | 5 |  |  |  |  | Pyroclastic rock, phonolitic |  |  |  |  | PhPyrF | Pyroclastic rock with > 75 % of pyroclastic fragments, mainly of phonolytic composition |  | BGS (1999) |  |  |  | Pyroclastic rock, phonolitic
68027 | 68026 | 10102 | 10104 | 10381 | 67870 | 68026 | 68027 |  |  |  | 485 | 6 | [5 empty] | Phonolitic ash- tuff |  |  |  | PhAT | Pyroclastic rock, clast size mostly < 2 mm, mostly of phonolitic content |  | BGS (1999) |  |  |  | Phonolitic ash- tuff
68028 | 68027 | 10102 | 10104 | 10381 | 67870 | 68026 | 68027 | 68028 |  |  | 486 | 7 | [6 empty] | Fine- grained ash- tuff, phonolitic |  |  | PhfkAT | Pyroclastic rock, clast size mostly < 0.06 mm, mostly of phonolitic content |  | BGS (1999) |  |  |  | Fine- grained ash- tuff, phonolitic
68029 | 68027 | 10102 | 10104 | 10381 | 67870 | 68026 | 68027 | 68029 |  |  | 487 | 7 | [6 empty] | Coarse- grained ash- tuff, phonolitic |  |  | PhgkAT | Pyroclastic rock, clast size mostly < 2 mm, about 60 % are 0.06 mm- 2 mm, mostly of phonolitic content |  | BGS (1999) |  |  |  | Coarse- grained ash- tuff, phonolitic
68030 | 68027 | 10102 | 10104 | 10381 | 67870 | 68026 | 68027 | 68030 |  |  | 488 | 7 | [6 empty] | Phonolitic crystal ash- tuff |  |  | PhxxAT | Pyroclastic rock, clast size mostly < 2 mm, mostly crystal fragments, mostly of phonolitic content |  | BGS (1999) |  |  |  | Phonolitic crystal ash- tuff
68031 | 68027 | 10102 | 10104 | 10381 | 67870 | 68026 | 68027 | 68031 |  |  | 489 | 7 | [6 empty] | Phonolitic lapilli- ash- tuff |  |  | PhLAT | Bad sorted pyroclastic rock, ash > lapilli, mostly of phonolitic content |  | BGS (1999) |  |  |  | Phonolitic lapilli- ash- tuff
68032 | 68027 | 10102 | 10104 | 10381 | 67870 | 68026 | 68027 | 68032 |  |  | 490 | 7 | [6 empty] | Phonolitic bomb- ash- tuff |  |  | PhBmAT | Bad sorted pyroclastoc rock, ash > bombs, mostly of phonolitic content |  | BGS (1999) |  |  |  | Phonolitic bomb- ash- tuff
68033 | 68027 | 10102 | 10104 | 10381 | 67870 | 68026 | 68027 | 68033 |  |  | 491 | 7 | [6 empty] | Phonolitic block- ash- tuff |  |  | PhBlAT | Bad sorted pyroclastoc rock, ash > blocks, mostly of phonolitic content |  | BGS (1999) |  |  |  | Phonolitic block- ash- tuff
68034 | 68026 | 10102 | 10104 | 10381 | 67870 | 68026 | 68034 |  |  |  | 492 | 6 | [5 empty] | Phonolitic lapilli- tuff |  |  |  | PhLT | Pyroclastic rock, clast size mostly 2 mm- 64 mm, mostly of phonolitic content |  | BGS (1999) |  |  |  | Phonolitic lapilli- tuff
68035 | 68034 | 10102 | 10104 | 10381 | 67870 | 68026 | 68034 | 68035 |  |  | 493 | 7 | [6 empty] | Phonlitic ash- lapilli- tuff |  |  | PhALT | Bad sorted pyroclastic rock, lapilli > ash, mostly of phonolitic content |  | BGS (1999) |  |  |  | Phonlitic ash- lapilli- tuff
68036 | 68034 | 10102 | 10104 | 10381 | 67870 | 68026 | 68034 | 68036 |  |  | 494 | 7 | [6 empty] | Phonolitic bomb- lapilli- tuff |  |  | PhBmLT | Bad sorted pyroclastic rock, lapilli > bomb, mostly of phonolitic content |  | BGS (1999) |  |  |  | Phonolitic bomb- lapilli- tuff
68037 | 68034 | 10102 | 10104 | 10381 | 67870 | 68026 | 68034 | 68037 |  |  | 495 | 7 | [6 empty] | Phonolitic block- lapilli- tuff |  |  | PhBlLT | Bad sorted pyroclastic rock, lapilli > blocks, mostly of phonolitic content |  | BGS (1999) |  |  |  | Phonolitic block- lapilli- tuff
68038 | 68026 | 10102 | 10104 | 10381 | 67870 | 68026 | 68038 |  |  |  | 496 | 6 | [5 empty] | Phonolitic agglomerate |  |  |  | PhAgo | Pyroclastic rock, clast size mostly > 64 mm, rounded fragments are dominant, mostly of phonolitic content |  | BGS (1999) |  |  |  | Phonolitic agglomerate
68039 | 68038 | 10102 | 10104 | 10381 | 67870 | 68026 | 68038 | 68039 |  |  | 497 | 7 | [6 empty] | Phonolitic bomb- tuff |  |  | PhBmT | Pyroclastic rock, clast size mostly > 64 mm, bombs are dominant, mostly of phonolitic content |  | BGS (1999) |  |  |  | Phonolitic bomb- tuff
68040 | 68038 | 10102 | 10104 | 10381 | 67870 | 68026 | 68038 | 68040 |  |  | 498 | 7 | [6 empty] | Phonolitic lapilli- block- tuff |  |  | PhLBmT | Bad sorted pyroclastic rock, bombs > lapilli, mostly of phonolitic content |  | BGS (1999) |  |  |  | Phonolitic lapilli- block- tuff
68041 | 68038 | 10102 | 10104 | 10381 | 67870 | 68026 | 68038 | 68041 |  |  | 499 | 7 | [6 empty] | Phonolitic ash- block- tuff |  |  | PhABmT | Bad sorted pyroclastic rock, bombs > ash, mostly of phonolitic content |  | BGS (1999) |  |  |  | Phonolitic ash- block- tuff
68042 | 68026 | 10102 | 10104 | 10381 | 67870 | 68026 | 68042 |  |  |  | 500 | 6 | [5 empty] | Phonolitic agglutinate |  |  |  | PhAgu | Welded, unlayered and unsorted air- fall deposit, mostly of phonolitic content | Welded pyroclastic deposit characterized by vitric material binding the pyroclasts, "sintered" vitric pyroclast, mostly of phonolitic content | American Geological Institute (1987) |  |  |  | Phonolitic agglutinate
68043 | 68026 | 10102 | 10104 | 10381 | 67870 | 68026 | 68043 |  |  |  | 501 | 6 | [5 empty] | Pyroclastic breccia, phonolitic |  |  |  | PhPyrBst | Pyroclastic rock, clast size mostly > 64 mm, angular fragments dominate, mostly of phonolitic content |  | BGS (1999) |  |  |  | Pyroclastic breccia, phonolitic
68044 | 68043 | 10102 | 10104 | 10381 | 67870 | 68026 | 68043 | 68044 |  |  | 502 | 7 | [6 empty] | Phonolitic block- tuff |  |  | PhBlT | Bad sorted pyroclastic rock, clast size > 64 mm, blocks are dominant, mostly of phonolitic composition |  | BGS (1999) |  |  |  | Phonolitic block- tuff
68045 | 68043 | 10102 | 10104 | 10381 | 67870 | 68026 | 68043 | 68045 |  |  | 503 | 7 | [6 empty] | Phonolitic lapilli- block- tuff |  |  | PhLBlT | Bad sorted pyroclastic rock, blocks > lapilli, mostly of phonolitic composition |  | BGS (1999) |  |  |  | Phonolitic lapilli- block- tuff
68046 | 68043 | 10102 | 10104 | 10381 | 67870 | 68026 | 68043 | 68046 |  |  | 504 | 7 | [6 empty] | Phonolitic ash- block- tuff |  |  | PhABlT | Bad sorted pyroclastic rock, blocks > ash, mostly of phonolitic content |  | BGS (1999) |  |  |  | Phonolitic ash- block- tuff
68047 | 68026 | 10102 | 10104 | 10381 | 67870 | 68026 | 68047 |  |  |  | 505 | 6 | [5 empty] | Phonolitic tuff- breccia |  |  |  | PhTBst | Bad sorted pyroclastic rock with bombs, blocks, lapilli and ashes, mostly of phonolitic composition |  | BGS (1999) |  |  |  | Phonolitic tuff- breccia
68048 | 68047 | 10102 | 10104 | 10381 | 67870 | 68026 | 68047 | 68048 |  |  | 506 | 7 | [6 empty] | Phonolitic lapilli- tuff- breccia |  |  | PhLTBst | Bad sorted pyroclastic rock with same amount of lapilli and blocks/ bombs, mostly of phonolitic composition |  | BGS (1999) |  |  |  | Phonolitic lapilli- tuff- breccia
68049 | 68047 | 10102 | 10104 | 10381 | 67870 | 68026 | 68047 | 68049 |  |  | 507 | 7 | [6 empty] | Phonolitic ash- tuff- breccia |  |  | PhATBst | Bad sorted pyroclastic rock with same amount of tuff and block/ bombs, mostly of phonolitic composition |  | BGS (1999) |  |  |  | Phonolitic ash- tuff- breccia
68050 | 68026 | 10102 | 10104 | 10381 | 67870 | 68026 | 68050 |  |  |  | 508 | 6 | [5 empty] | Phonolitic air- fall- deposit, consolidated |  |  |  | PhFabF | Consolidated pyroclastic fragments from eruption cloud, mostly of phonolitic composition |  | BGS (1999) |  |  |  | Phonolitic air- fall- deposit, consolidated
68051 | 68026 | 10102 | 10104 | 10381 | 67870 | 68026 | 68051 |  |  |  | 509 | 6 | [5 empty] | Phonolitic ash- flow- deposit, consolidated |  |  |  | PhFlabF | Pyroclastic rock derived from ash- flow or surge, mostly of phonolitic composition |  | BGS (1999) |  |  |  | Phonolitic ash- flow- deposit, consolidated
68052 | 68051 | 10102 | 10104 | 10381 | 67870 | 68026 | 68051 | 68052 |  |  | 510 | 7 | [6 empty] | Phonolitic Ignimbrite, consolidated |  |  | PhIgnF | Pyroclastic rock derived from ash- flow or surge, mostly of phonolitic composition |  | American Geological Institute (1987) |  |  |  | Phonolitic Ignimbrite, consolidated
68053 | 68052 | 10102 | 10104 | 10381 | 67870 | 68026 | 68051 | 68052 | 68053 |  | 511 | 8 | [7 empty] | Phonolitic Ignimbrite, welded |  | PhIgnv | Welded pyroclastic rock derived from ash flow or surge, mostly of phonolitic composition |  | American Geological Institute (1987) |  |  |  | Phonolitic Ignimbrite, welded
68054 | 68052 | 10102 | 10104 | 10381 | 67870 | 68026 | 68051 | 68052 | 68054 |  | 512 | 8 | [7 empty] | Phonolitic Ignimbrite, unwelded, consolidated |  | PhIgnuF | Unwelded pyroclastic rock derived from ash flow or surge, mostly of phonolitic composition |  | American Geological Institute (1987) |  |  |  | Phonolitic Ignimbrite, unwelded, consolidated
68055 | 68051 | 10102 | 10104 | 10381 | 67870 | 68026 | 68051 | 68055 |  |  | 513 | 7 | [6 empty] | Phonolitic surge- deposit, consolidated |  |  | PhSuabF | Pyroclastic rock derived from surge (energy- rich, strongly deluted ash flow), mostly of phonolitic content |  | American Geological Institute (1987) |  |  |  | Phonolitic surge- deposit, consolidated
68056 | 68051 | 10102 | 10104 | 10381 | 67870 | 68026 | 68051 | 68056 |  |  | 514 | 7 | [6 empty] | Phonolitic Peperite |  |  | PhPep | Mixed rock consisting of juvenile magma and sediment, tearing apart at the contact of magma with wet sediment (intrusive or through flowing over the wet sediment), mostly of phonolitic content | Breccialike material in marine sedimentary rock, mixture of lava with sediment or shallow intrusion of magma into wet sediment, mostly of phonolitic content | American Geological Institute (1987) |  |  |  | Phonolitic Peperite
68057 | 67870 | 1 1: 10102; 2 2: 10104; 3 3: 10381; 4 4: 67870; 5 5: 68057 | 515 | 5 |  |  |  |  | Pyroclastic rock, basanitic |  |  |  |  | BsPyrF | Pyroclastic rock with > 75 % of pyroclastic fragments, mainly of basanitic composition |  | BGS (1999) |  |  |  | Pyroclastic rock, basanitic
68058 | 68057 | 10102 | 10104 | 10381 | 67870 | 68057 | 68058 |  |  |  | 516 | 6 | [5 empty] | Basanitic ash- tuff |  |  |  | BsAT | Pyroclastic rock, clast size mostly < 2 mm, mostly of basanitic content |  | BGS (1999) |  |  |  | Basanitic ash- tuff
68059 | 68058 | 10102 | 10104 | 10381 | 67870 | 68057 | 68058 | 68059 |  |  | 517 | 7 | [6 empty] | Fine - grained ash- tuff, basanitic |  |  | BsfkAT | Pyroclastic rock, clast size mostly < 0.06 mm, mostly of basanitic content |  | BGS (1999) |  |  |  | Fine - grained ash- tuff, basanitic
68060 | 68058 | 10102 | 10104 | 10381 | 67870 | 68057 | 68058 | 68060 |  |  | 518 | 7 | [6 empty] | Coarse- grained ash- tuff, basanitic |  |  | BsgkAT | Pyroclastic rock, clast size mostly < 2 mm, about 60 % are 0.06 mm- 2 mm, mostly of basanitic content |  | BGS (1999) |  |  |  | Coarse- grained ash- tuff, basanitic
68061 | 68058 | 10102 | 10104 | 10381 | 67870 | 68057 | 68058 | 68061 |  |  | 519 | 7 | [6 empty] | Basanitic crystall ash- tuff |  |  | BsxxAT | Pyroclastic rock, clast size mostly < 2 mm, mostly crystal fragments, mostly of basanitic content |  | BGS (1999) |  |  |  | Basanitic crystall ash- tuff
68062 | 68058 | 10102 | 10104 | 10381 | 67870 | 68057 | 68058 | 68062 |  |  | 520 | 7 | [6 empty] | Basanitic lapilli- ash- tuff |  |  | BsLAT | Bad sorted pyroclastic rock, ash > lapilli, mostly of basanitic content |  | BGS (1999) |  |  |  | Basanitic lapilli- ash- tuff
68063 | 68058 | 10102 | 10104 | 10381 | 67870 | 68057 | 68058 | 68063 |  |  | 521 | 7 | [6 empty] | Basanitic bomb- ash- tuff |  |  | BsBmAT | Bad sorted pyroclastoc rock, ash > bombs, mostly of basanitic content |  | BGS (1999) |  |  |  | Basanitic bomb- ash- tuff
68064 | 68058 | 10102 | 10104 | 10381 | 67870 | 68057 | 68058 | 68064 |  |  | 522 | 7 | [6 empty] | Basanitic block- ash tuff |  |  | BsBlAT | Bad sorted pyroclastoc rock, ash > blocks, mostly of basanitic content |  | BGS (1999) |  |  |  | Basanitic block- ash tuff
68065 | 68057 | 10102 | 10104 | 10381 | 67870 | 68057 | 68065 |  |  |  | 523 | 6 | [5 empty] | Basanitic lapilli- tuff |  |  |  | BsLT | Pyroclastic rock, clast size mostly 2 mm- 64 mm, mostly of basanitic content |  | BGS (1999) |  |  |  | Basanitic lapilli- tuff
68066 | 68065 | 10102 | 10104 | 10381 | 67870 | 68057 | 68065 | 68066 |  |  | 524 | 7 | [6 empty] | Basanitic ash- lapilli- tuff |  |  | BsALT | Bad sorted pyroclastic rock, lapilli > ash, mostly of basanitic content |  | BGS (1999) |  |  |  | Basanitic ash- lapilli- tuff
68067 | 68065 | 10102 | 10104 | 10381 | 67870 | 68057 | 68065 | 68067 |  |  | 525 | 7 | [6 empty] | Basanitic bomb- lapilli- tuff |  |  | BsBmLT | Bad sorted pyroclastic rock, lapilli > bomb, mostly of basanitic content |  | BGS (1999) |  |  |  | Basanitic bomb- lapilli- tuff
68068 | 68065 | 10102 | 10104 | 10381 | 67870 | 68057 | 68065 | 68068 |  |  | 526 | 7 | [6 empty] | Basanitic block- lapilli- tuff |  |  | BsBlLT | Bad sorted pyroclastic rock, lapilli > blocks, mostly of basanitic content |  | BGS (1999) |  |  |  | Basanitic block- lapilli- tuff
68069 | 68057 | 10102 | 10104 | 10381 | 67870 | 68057 | 68069 |  |  |  | 527 | 6 | [5 empty] | Basanitic agglomerate |  |  |  | BsAgo | Pyroclastic rock, clast size mostly > 64 mm, rounded fragments are dominant, mostly of basanitic content |  | BGS (1999) |  |  |  | Basanitic agglomerate
68070 | 68069 | 10102 | 10104 | 10381 | 67870 | 68057 | 68069 | 68070 |  |  | 528 | 7 | [6 empty] | Basanitic bomb- tuff |  |  | BsBmT | Pyroclastic rock, clast size mostly > 64 mm, bombs are dominant, mostly of basanitic content |  | BGS (1999) |  |  |  | Basanitic bomb- tuff
68071 | 68069 | 10102 | 10104 | 10381 | 67870 | 68057 | 68069 | 68071 |  |  | 529 | 7 | [6 empty] | Basanitic lapilli- bomb- tuff |  |  | BsLBmT | Bad sorted pyroclastic rock, bombs > lapilli, mostly of basanitic content |  | BGS (1999) |  |  |  | Basanitic lapilli- bomb- tuff
68072 | 68069 | 10102 | 10104 | 10381 | 67870 | 68057 | 68069 | 68072 |  |  | 530 | 7 | [6 empty] | Basanitic ash- bomb- tuff |  |  | BsABmT | Bad sorted pyroclastic rock, bombs > ash, mostly of basanitic content |  | BGS (1999) |  |  |  | Basanitic ash- bomb- tuff
68073 | 68057 | 10102 | 10104 | 10381 | 67870 | 68057 | 68073 |  |  |  | 531 | 6 | [5 empty] | Basanitic agglutinate |  |  |  | BsAgu | Welded, unlayered and unsorted air- fall deposit, mostly of basanitic content | Welded pyroclastic deposit characterized by vitric material binding the pyroclasts, "sintered" vitric pyroclast, mostly of basanitic content | American Geological Institute (1987) |  |  |  | Basanitic agglutinate
68074 | 68057 | 10102 | 10104 | 10381 | 67870 | 68057 | 68074 |  |  |  | 532 | 6 | [5 empty] | Pyroclastic breccia, basanitic |  |  |  | BsPyrBst | Pyroclastic rock, clast size mostly > 64 mm, angular fragments dominate, mostly of basanitic content |  | BGS (1999) |  |  |  | Pyroclastic breccia, basanitic
68075 | 68074 | 10102 | 10104 | 10381 | 67870 | 68057 | 68074 | 68075 |  |  | 533 | 7 | [6 empty] | Basanitic block- tuff |  |  | BsBlT | Bad sorted pyroclastic rock, clast size > 64 mm, blocks are dominant, mostly of basanitic composition |  | BGS (1999) |  |  |  | Basanitic block- tuff
68076 | 68074 | 10102 | 10104 | 10381 | 67870 | 68057 | 68074 | 68076 |  |  | 534 | 7 | [6 empty] | Basanitic lapilli- block- tuff |  |  | BsLBlT | Bad sorted pyroclastic rock, blocks > lapilli, mostly of basanitic composition |  | BGS (1999) |  |  |  | Basanitic lapilli- block- tuff
68077 | 68074 | 10102 | 10104 | 10381 | 67870 | 68057 | 68074 | 68077 |  |  | 535 | 7 | [6 empty] | Basanitic ash- block- tuff |  |  | BsABlT | Bad sorted pyroclastic rock, blocks > ash, mostly of basanitic content |  | BGS (1999) |  |  |  | Basanitic ash- block- tuff
68078 | 68057 | 10102 | 10104 | 10381 | 67870 | 68057 | 68078 |  |  |  | 536 | 6 | [5 empty] | Basanitic tuff- breccia |  |  |  | BsTBst | Bad sorted pyroclastic rock with bombs, blocks, lapilli and ashes, mostly of basanitic composition |  | BGS (1999) |  |  |  | Basanitic tuff- breccia
68079 | 68078 | 10102 | 10104 | 10381 | 67870 | 68057 | 68078 | 68079 |  |  | 537 | 7 | [6 empty] | Basanitic lapilli- tuff- breccia |  |  | BsLTBst | Bad sorted pyroclastic rock with same amount of lapilli and blocks/ bombs, mostly of basanitic composition |  | BGS (1999) |  |  |  | Basanitic lapilli- tuff- breccia
68080 | 68078 | 10102 | 10104 | 10381 | 67870 | 68057 | 68078 | 68080 |  |  | 538 | 7 | [6 empty] | Basanitic ash- tuff- breccia |  |  | BsATBst | Bad sorted pyroclastic rock with same amount of tuff and block/ bombs, mostly of basanitic composition |  | BGS (1999) |  |  |  | Basanitic ash- tuff- breccia
68081 | 68057 | 10102 | 10104 | 10381 | 67870 | 68057 | 68081 |  |  |  | 539 | 6 | [5 empty] | Basanitic air- fall- deposit, consolidated |  |  |  | BsFabF | Consolidated pyroclastic fragments from eruption cloud, mostly of basanitic composition |  | BGS (1999) |  |  |  | Basanitic air- fall- deposit, consolidated
68082 | 68057 | 10102 | 10104 | 10381 | 67870 | 68057 | 68082 |  |  |  | 540 | 6 | [5 empty] | Basanitic ash- flow- deposit, consolidated |  |  |  | BsFlabF | Pyroclastic rock derived from ash- flow or surge, mostly of basanitic composition |  | BGS (1999) |  |  |  | Basanitic ash- flow- deposit, consolidated
68083 | 68082 | 10102 | 10104 | 10381 | 67870 | 68057 | 68082 | 68083 |  |  | 541 | 7 | [6 empty] | Basanitic Ignimbrite, consolidated |  |  | BsIgnF | Pyroclastic rock derived from ash- flow or surge, mostly of basanitic composition |  | American Geological Institute (1987) |  |  |  | Basanitic Ignimbrite, consolidated
68085 | 68083 | 10102 | 10104 | 10381 | 67870 | 68057 | 68082 | 68083 | 68085 |  | 542 | 8 | [7 empty] | Basanitic Ignimbrite, unwelded, consolidated |  | BsIgnuF | Unwelded pyroclastic rock derived from ash flow or surge, mostly of basanitic composition |  | American Geological Institute (1987) |  |  |  | Basanitic Ignimbrite, unwelded, consolidated
68086 | 68082 | 10102 | 10104 | 10381 | 67870 | 68057 | 68082 | 68086 |  |  | 543 | 7 | [6 empty] | Basanitic surhe- deposit- consolidated |  |  | BsSuabF | Pyroclastic rock derived from surge (energy- rich, strongly deluted ash flow), mostly of basanitic content |  | American Geological Institute (1987) |  |  |  | Basanitic surhe- deposit- consolidated
68087 | 68082 | 10102 | 10104 | 10381 | 67870 | 68057 | 68082 | 68087 |  |  | 544 | 7 | [6 empty] | Basanitic peperite |  |  | BsPep | Mixed rock consisting of juvenile magma and sediment, tearing apart at the contact of magma with wet sediment (intrusive or through flowing over the wet sediment), mostly of basanitic content | Breccialike material in marine sedimentary rock, mixture of lava with sediment or shallow intrusion of magma into wet sediment, mostly of basanitic content | American Geological Institute (1987) |  |  |  | Basanitic peperite
52516 | 10381 | 1 1: 10102; 2 2: 10104; 3 3: 10381; 4 4: 52516 | 545 | 4 |  |  |  | Autoclastic Volcaniclast | [5 empty] | AuVk | Volcaniclastic rock derived from fragmentation due to mechanical break- up of lava during ist flowing process or of lava needles and/or domes |  | American Geological Institute (1987) |  |  |  | Autoclastic Volcaniclast
52518 | 52516 | 1 1: 10102; 2 2: 10104; 3 3: 10381; 4 4: 52516; 5 5: 52518 | 546 | 5 |  |  |  |  | Top- breccia |  |  |  |  | ToBr | Top- part of lava flow, breccialike | [5 empty] | Top- breccia
52519 | 52516 | 1 1: 10102; 2 2: 10104; 3 3: 10381; 4 4: 52516; 5 5: 52519 | 547 | 5 |  |  |  |  | Bottom- breccia |  |  |  |  | BaBr | Bottom- part of lava flow, breccialike | [5 empty] | Bottom- breccia
10405 | 10381 | 1 1: 10102; 2 2: 10104; 3 3: 10381; 4 4: 10405 | 548 | 4 |  |  |  | Tuffite | [5 empty] | Vt | Pyroclastic/epiclastic rocks, containing 75 - 25 vol% of pyroclastic fragments, 25- 75 % of epiclastic fragments, derived from redistribution and relocation processes, classification by sedimentary classification | Volcaniclastic rocks which contain 75 - 25 vol% of pyroclastic fragments and > 10 % volcanic debris, classification by sedimentary classification | BGS (1999) |  |  |  | Tuffite
10406 | 10405 | 1 1: 10102; 2 2: 10104; 3 3: 10381; 4 4: 10405; 5 5: 10406 | 549 | 5 |  |  |  |  | Tuffaceous-claystone |  |  |  |  | VtTst | Tuffite with predominant grain size < 0.002 mm (cryptocrystalline), pyroclastic fragments 75- 25 % | Tuffite with predominant grain size < 0.004 mm (cryptocrystalline), pyroclastic fragments 75- 25 % and volcanic debris > 10 % | BGS (1999), Schmid (1981) |  |  |  | Tuffaceous-claystone
10407 | 10405 | 1 1: 10102; 2 2: 10104; 3 3: 10381; 4 4: 10405; 5 5: 10407 | 550 | 5 |  |  |  |  | Tuffaceous-siltstone |  |  |  |  | VtUst | Tuffite with predominant grain size 0.002- 0.063 mm(very-fine-grained/crystalline), pyroclastic fragments 75- 25 % | Tuffite with predominant grain size 0.004- 0.032 mm(very-fine-grained/crystalline), pyroclastic fragments 75- 25 % and volcanic debris > 10 % | BGS (1999), Schmid (1981) |  |  |  | Tuffaceous-siltstone
10408 | 10405 | 1 1: 10102; 2 2: 10104; 3 3: 10381; 4 4: 10405; 5 5: 10408 | 551 | 5 |  |  |  |  | Tuffaceous-sandstone |  |  |  |  | VtSst | Tuffite with predominant grain size 0.063- 2 mm (fine to medium-grained/crystalline), pyroclastic fragments 75- 25 % | Tuffite with predominant grain size 0.032- 2 mm (fine to medium-grained/crystalline), pyroclastic fragments 75- 25 % and volcanic debris > 10 % | BGS (1999), Schmid (1981) |  |  |  | Tuffaceous-sandstone
10409 | 10405 | 1 1: 10102; 2 2: 10104; 3 3: 10381; 4 4: 10405; 5 5: 10409 | 552 | 5 |  |  |  |  | Tuffaceous-conglomerate |  |  |  |  | VtGst | Tuffite with predominant grain size 2- 63 mm, rounded, pyrclastic fragments 75- 25 % | Tuffite with predominant grain size > 2 mm, rounded, pyrclastic fragments 75- 25 % and volcanic debris > 10 % | BGS (1999), Schmid (1981) |  |  |  | Tuffaceous-conglomerate
52515 | 10405 | 1 1: 10102; 2 2: 10104; 3 3: 10381; 4 4: 10405; 5 5: 52515 | 553 | 5 |  |  |  |  | Tuffaceous-breccia |  |  |  |  | VtBst | Tuffite with predominant grain size 2- 63 mm, angular shaped pyrclastic fragments 75- 25 % and volcanic debris > 10 % |  | BGS (1999), Schmid (1981) |  |  |  | Tuffaceous-breccia
10410 | 10381 | 1 1: 10102; 2 2: 10104; 3 3: 10381; 4 4: 10410 | 554 | 4 |  |  |  | Volcaniclastic sedimentary rock (epiclastic) | [5 empty] | VksF | Volcaniclastic sedimentary rock which contain < 25 vol% of pyroclastic fragments, mostly derived from redistribution and erosion processes, sedimentary- classification | Volcaniclastic sedimentary rock which contain < 25 vol% of pyroclastic fragments and > 10 % volcanic debris, classification by sedimentary classification | BGS (1999) |  |  |  | Volcaniclastic sedimentary rock (epiclastic)
10411 | 10410 | 1 1: 10102; 2 2: 10104; 3 3: 10381; 4 4: 10410; 5 5: 10411 | 555 | 5 |  |  |  |  | Volcaniclastic claystone |  |  |  |  | VkTs | Volcaniclastic sedimentary rock, grain size < 0.002 mm (cryptocrystalline), pyroclastic fragments < 25 % | Volcaniclastic sedimentary rock, grain size < 0.004 mm (cryptocrystalline), pyroclastic fragments < 25 %, volcanic debris > 10 % | BGS (1999), Schmid (1981) |  |  |  | Volcaniclastic claystone
10412 | 10410 | 1 1: 10102; 2 2: 10104; 3 3: 10381; 4 4: 10410; 5 5: 10412 | 556 | 5 |  |  |  |  | Volcaniclastic siltstone |  |  |  |  | VkUst | Volcaniclastic sedimentary rock, grain size 0.002- 0.063 mm, pyroclastic fragments < 25 % | Volcaniclastic sedimentary rock, grain size 0.004- 0.032 mm, pyroclastic fragments < 25 %, volcanic debris > 10 % | BGS (1999), Schmid (1981) |  |  |  | Volcaniclastic siltstone
10413 | 10410 | 1 1: 10102; 2 2: 10104; 3 3: 10381; 4 4: 10410; 5 5: 10413 | 557 | 5 |  |  |  |  | Volcaniclastic sandstone |  |  |  |  | VkSst | Volcaniclastic sedimentary rock, grain size 0.063- 2 mm, pyroclastic fragments < 25 % | Volcaniclastic sedimentary rock, grain size 0.032- 2 mm, pyroclastic fragments < 25 %, volcanic debris > 10 % | BGS (1999), Schmid (1981) |  |  |  | Volcaniclastic sandstone
10414 | 10410 | 1 1: 10102; 2 2: 10104; 3 3: 10381; 4 4: 10410; 5 5: 10414 | 558 | 5 |  |  |  |  | Volcaniclastic conglomerate |  |  |  |  | VkGst | Volcaniclastic sedimentary rock, grain size 2- 63 mm, rounded, pyroclastic fragments < 25 % | Volcaniclastic sedimentary rock, grain size > 2 mm, rounded, pyroclastic fragments < 25 %, volcanic debris > 10 % | BGS (1999), Schmid (1981) |  |  |  | Volcaniclastic conglomerate
52479 | 10410 | 1 1: 10102; 2 2: 10104; 3 3: 10381; 4 4: 10410; 5 5: 52479 | 559 | 5 |  |  |  |  | Volcaniclastic breccia |  |  |  |  | VkBst | Volcaniclastic sedimentary rock, grain size 2- 63 mm, angular shaped, pyroclastic fragments < 25 %, volcanic debris > 10 % |  | BGS (1999), Schmid (1981) |  |  |  | Volcaniclastic breccia
10415 | 10410 | 1 1: 10102; 2 2: 10104; 3 3: 10381; 4 4: 10410; 5 5: 10415 | 560 | 5 |  |  |  |  | Lahar, consolidated |  |  |  |  | LaF | Mudflow of volcaniclastic material, consolidated, debris from primary lava flow (pyroclastic material, blocks/bombs) and epiclastic material |  | American Geological Institute (1987) |  |  |  | Lahar, consolidated
69299 | 10104 | 1 1: 10102; 2 2: 10104; 3 3: 69299 | 561 | 3 |  |  | Volcanic and volcaniclastic rock, structureless | [6 empty] | VVkF | [6 empty] | Volcanic and volcaniclastic rock, structureless
10322 | 10104 | 1 1: 10102; 2 2: 10104; 3 3: 10322 | 562 | 3 |  |  | Dyke rock | [6 empty] | Gg | Intrusive, (aisle-) dyke-shaped magmatic rockformation | Tabular, igneous intrusion that cuts across the bedding or folding of the country rock | American Geological Institute (1987) |  |  |  | Dyke rock
52436 | 10322 | 1 1: 10102; 2 2: 10104; 3 3: 10322; 4 4: 52436 | 563 | 4 |  |  |  | Dyke rock, modal (field classification) | [5 empty] | GgGl | [6 empty] | Dyke rock, modal (field classification)
10323 | 52436 | 1 1: 10102; 2 2: 10104; 3 3: 10322; 4 4: 52436; 5 5: 10323 | 564 | 5 |  |  |  |  | Quartz-rich dyke rock |  |  |  |  | qGgGl | Dyke rock, equivalent of Granite, Granodiorite and Tonalite, modal Quartz content 20 - 60 % |  | BGS (1999) |  |  |  | Quartz-rich dyke rock
10339 | 52436 | 1 1: 10102; 2 2: 10104; 3 3: 10322; 4 4: 52436; 5 5: 10339 | 565 | 5 |  |  |  |  | Quartz-bearing to foid-bearing dyke rock |  |  |  |  | qf-ffGgGl | Dyke rock, eqivalent to Syenite, Monzonite, Monzodiorite, Diorite, Gabbro; modal Quartz composition < 20 vol%, modal Foid composition < 10 vol% |  | BGS (1999) |  |  |  | Quartz-bearing to foid-bearing dyke rock
58894 | 52436 | 1 1: 10102; 2 2: 10104; 3 3: 10322; 4 4: 52436; 5 5: 58894 | 566 | 5 |  |  |  |  | Foid-rich dyke rock |  |  |  |  | fGgGl | Dyke rock, equivalent of Foid- Syenite, Foid- Monzosyenite, Foid- Monzodiorite, Foid- Monzogabbro, Foid- Diorite, Foid- Gabbro; modal Foid composition 10- 60 % |  | BGS (1999) |  |  |  | Foid-rich dyke rock
52438 | 52436 | 1 1: 10102; 2 2: 10104; 3 3: 10322; 4 4: 52436; 5 5: 52438 | 567 | 5 |  |  |  |  | Dolerite (field classification) |  |  |  |  | DoGl | Medium-grained dyke rock of gabbrotic/basaltic composition |  | BGS (1999) |  |  |  | Dolerite (field classification)
52443 | 52436 | 1 1: 10102; 2 2: 10104; 3 3: 10322; 4 4: 52436; 5 5: 52443 | 568 | 5 |  |  |  |  | Lamprophyr (field classification) |  |  |  |  | LphGl | Dyke rock classified by either mineralogical or chemical composition and in tectonic terms |  | BGS (1999) |  |  |  | Lamprophyr (field classification)
52437 | 10322 | 1 1: 10102; 2 2: 10104; 3 3: 10322; 4 4: 52437 | 569 | 4 |  |  |  | Dyke rock, modal | [5 empty] | Ggmd | Intrusive rock comprising a dyke, classified by ist mineralogical composition |  | American Geological Institute (1987), BGS (1999) |  |  |  | Dyke rock, modal
10324 | 52437 | 1 1: 10102; 2 2: 10104; 3 3: 10322; 4 4: 52437; 5 5: 10324 | 570 | 5 |  |  |  |  | Pegmatite, granitoidic composition |  |  |  |  | GPe | Coarse to very coarse dyke rock, containing Quartz, Feldspar +/- Biotite (or others) |  | BGS (1999) |  |  |  | Pegmatite, granitoidic composition
10325 | 52437 | 1 1: 10102; 2 2: 10104; 3 3: 10322; 4 4: 52437; 5 5: 10325 | 571 | 5 |  |  |  |  | Quartz-rich Aplite |  |  |  |  | qA | Dyke rock, hypabyssal, fine-grained allotriomorphic- granulartexture, light colored (color index < 5), consiting essentially of Quartz, not porphyric |  | American Geological Institute (1987), BGS (1999) |  |  |  | Quartz-rich Aplite
10326 | 10325 | 10102 | 10104 | 10322 | 52437 | 10325 | 10326 |  |  |  | 572 | 6 | [5 empty] | Granite- Aplite |  |  |  | GA | Dyke rock, fine to small- grained, granitic mineral content and texture |  | BGS (1999) |  |  |  | Granite- Aplite
10327 | 10325 | 10102 | 10104 | 10322 | 52437 | 10325 | 10327 |  |  |  | 573 | 6 | [5 empty] | Granodiorite- Aplite |  |  |  | GDrA | Dyke rock, fine to small- grained, granodioritic mineral content and texture |  | BGS (1999) |  |  |  | Granodiorite- Aplite
10328 | 10325 | 10102 | 10104 | 10322 | 52437 | 10325 | 10328 |  |  |  | 574 | 6 | [5 empty] | Tonalite- Aplite |  |  |  | ToA | Dyke rock, fine to small- grained, tonalitic mineral content and texture |  | BGS (1999) |  |  |  | Tonalite- Aplite
10329 | 52437 | 1 1: 10102; 2 2: 10104; 3 3: 10322; 4 4: 52437; 5 5: 10329 | 575 | 5 |  |  |  |  | Dykes´ Granite |  |  |  |  | GGg | Dyke rock, mineralogy and texture of a Granite |  | BGS (1999) |  |  |  | Dykes´ Granite
10330 | 52437 | 1 1: 10102; 2 2: 10104; 3 3: 10322; 4 4: 52437; 5 5: 10330 | 576 | 5 |  |  |  |  | Dykes´ Granodiorite |  |  |  |  | GDrGg | Dyke rock, mineralogy and texture of a Granodiorite |  | BGS (1999) |  |  |  | Dykes´ Granodiorite
10331 | 52437 | 1 1: 10102; 2 2: 10104; 3 3: 10322; 4 4: 52437; 5 5: 10331 | 577 | 5 |  |  |  |  | Dykes´ Tonalite |  |  |  |  | ToGg | Dyke rock, mineralogy and texture of a Tonalite |  | BGS (1999) |  |  |  | Dykes´ Tonalite
10332 | 52437 | 1 1: 10102; 2 2: 10104; 3 3: 10322; 4 4: 52437; 5 5: 10332 | 578 | 5 |  |  |  |  | Microgranite |  |  |  |  | miG | Dyke rock, fine to medium-grained, granitic composition, not porphyric |  | BGS (1999) |  |  |  | Microgranite
10333 | 52437 | 1 1: 10102; 2 2: 10104; 3 3: 10322; 4 4: 52437; 5 5: 10333 | 579 | 5 |  |  |  |  | Microgranodiorite |  |  |  |  | miGDr | Dyke rock, fine to medium-grained, granodioritic composition, not porphyric |  | BGS (1999) |  |  |  | Microgranodiorite
10334 | 52437 | 1 1: 10102; 2 2: 10104; 3 3: 10322; 4 4: 52437; 5 5: 10334 | 580 | 5 |  |  |  |  | Microtonalite |  |  |  |  | miTo | Dyke rock, fine to medium-grained, tonalitic composition, not porphyric |  | BGS (1999) |  |  |  | Microtonalite
10335 | 52437 | 1 1: 10102; 2 2: 10104; 3 3: 10322; 4 4: 52437; 5 5: 10335 | 581 | 5 |  |  |  |  | Granophyr |  |  |  |  | Gph | Dyke rock, granitic composition, relatively porphyric Microgranite with (micro) graphic intergrowth |  | BGS (1999) |  |  |  | Granophyr
10336 | 52437 | 1 1: 10102; 2 2: 10104; 3 3: 10322; 4 4: 52437; 5 5: 10336 | 582 | 5 |  |  |  |  | Porphyritic Granite |  |  |  |  | Gp | Dyke rock, granitic composition, porphyric Microgranite |  | BGS (1999) |  |  |  | Porphyritic Granite
10337 | 52437 | 1 1: 10102; 2 2: 10104; 3 3: 10322; 4 4: 52437; 5 5: 10337 | 583 | 5 |  |  |  |  | Porphyritic Granodiorite |  |  |  |  | GDrp | Dyke rock, granodioritic composition, relatively porphyric Microgranodiorite with (micro) graphic intergrowth |  | BGS (1999) |  |  |  | Porphyritic Granodiorite
10338 | 52437 | 1 1: 10102; 2 2: 10104; 3 3: 10322; 4 4: 52437; 5 5: 10338 | 584 | 5 |  |  |  |  | Porphyritic Tonalite |  |  |  |  | Popt | Dyke rock, tonalitic composition, relatively porphyric Microtonalite with (micro) graphic intergrowth |  | BGS (1999) |  |  |  | Porphyritic Tonalite
10340 | 52437 | 1 1: 10102; 2 2: 10104; 3 3: 10322; 4 4: 52437; 5 5: 10340 | 585 | 5 |  |  |  |  | Pegmatite of nephelinitic composition |  |  |  |  | NePe | Coarse to very coarse dyke rock containing Feldspar, foids and other Alkali-Silicates |  | BGS (1999) |  |  |  | Pegmatite of nephelinitic composition
10341 | 52437 | 1 1: 10102; 2 2: 10104; 3 3: 10322; 4 4: 52437; 5 5: 10341 | 586 | 5 |  |  |  |  | Quartz- bearing to Quartz- free Aplite |  |  |  |  | qf-qfrA | Dyke rock, hypabyssal, +/- homogenously fine-grained, not porphyric, light (color index < 5 to < 10) | Dyke rock, hypabyssal, fine-grained allotriomorphic- granulartexture, light colored (color index < 5), Quartz content < 5 %, not porphyric | American Geological Institute (1987), BGS (1999) |  |  |  | Quartz- bearing to Quartz- free Aplite
10342 | 10341 | 10102 | 10104 | 10322 | 52437 | 10341 | 10342 |  |  |  | 587 | 6 | [5 empty] | Syenite- Aplite |  |  |  | SyA | Dyke rock, fine- to small- grained, syenitic mineral content and texture |  | BGS (1999) |  |  |  | Syenite- Aplite
10343 | 10341 | 10102 | 10104 | 10322 | 52437 | 10341 | 10343 |  |  |  | 588 | 6 | [5 empty] | Monzonite- Aplite |  |  |  | MzA | Dyke rock, fine- to small- grained, monzonitic mineral content and texture |  | BGS (1999) |  |  |  | Monzonite- Aplite
10344 | 10341 | 10102 | 10104 | 10322 | 52437 | 10341 | 10344 |  |  |  | 589 | 6 | [5 empty] | Monzodiorite- Aplite |  |  |  | MzDrA | Dyke rock, fine- to small- grained, monzodioritic mineral content and texture |  | BGS (1999) |  |  |  | Monzodiorite- Aplite
10345 | 10341 | 10102 | 10104 | 10322 | 52437 | 10341 | 10345 |  |  |  | 590 | 6 | [5 empty] | Diorite- Aplite |  |  |  | DrA | Dyke rock, fine- to small- grained, dioritic mineral content and texture |  | BGS (1999) |  |  |  | Diorite- Aplite
10346 | 10341 | 10102 | 10104 | 10322 | 52437 | 10341 | 10346 |  |  |  | 591 | 6 | [5 empty] | Gabbro- Aplite |  |  |  | GbA | Dyke rock, fine- to small- grained, gabbrotic mineral content and texture |  | BGS (1999) |  |  |  | Gabbro- Aplite
10347 | 52437 | 1 1: 10102; 2 2: 10104; 3 3: 10322; 4 4: 52437; 5 5: 10347 | 592 | 5 |  |  |  |  | Dykes´ Syenite |  |  |  |  | SyGg | Dyke rock, mineralogy and texture of Syanite, color index < 5 |  | BGS (1999) |  |  |  | Dykes´ Syenite
10348 | 52437 | 1 1: 10102; 2 2: 10104; 3 3: 10322; 4 4: 52437; 5 5: 10348 | 593 | 5 |  |  |  |  | Dykes´ Monzonite |  |  |  |  | MzGg | Dyke rock, mineralogy and texture of Monzonite, color index < 5 |  | BGS (1999) |  |  |  | Dykes´ Monzonite
10349 | 52437 | 1 1: 10102; 2 2: 10104; 3 3: 10322; 4 4: 52437; 5 5: 10349 | 594 | 5 |  |  |  |  | Dykes´ Monzodiorite |  |  |  |  | MzDrGg | Dyke rock, mineralogy and texture of Monzodiorite, color index < 10 |  | BGS (1999) |  |  |  | Dykes´ Monzodiorite
10350 | 52437 | 1 1: 10102; 2 2: 10104; 3 3: 10322; 4 4: 52437; 5 5: 10350 | 595 | 5 |  |  |  |  | Dykes´ Diorite |  |  |  |  | DrGg | Dyke rock, mineralogy and texture of Diorite, color index < 10 |  | BGS (1999) |  |  |  | Dykes´ Diorite
10351 | 52437 | 1 1: 10102; 2 2: 10104; 3 3: 10322; 4 4: 52437; 5 5: 10351 | 596 | 5 |  |  |  |  | Dykes´ Gabbro |  |  |  |  | GbGg | Dyke rock, mineralogy and texture of Gabbro, color index < 10 |  | BGS (1999) |  |  |  | Dykes´ Gabbro
10352 | 52437 | 1 1: 10102; 2 2: 10104; 3 3: 10322; 4 4: 52437; 5 5: 10352 | 597 | 5 |  |  |  |  | Microsyenite |  |  |  |  | miSy | Dyke rock, fine to medium grained, syenitic composition, not porphyric |  | BGS (1999) |  |  |  | Microsyenite
10353 | 52437 | 1 1: 10102; 2 2: 10104; 3 3: 10322; 4 4: 52437; 5 5: 10353 | 598 | 5 |  |  |  |  | Micromonzonite |  |  |  |  | miMz | Dyke rock, fine to medium grained, monzonitic composition, not porphyric |  | BGS (1999) |  |  |  | Micromonzonite
10354 | 52437 | 1 1: 10102; 2 2: 10104; 3 3: 10322; 4 4: 52437; 5 5: 10354 | 599 | 5 |  |  |  |  | Micromonzodiorite |  |  |  |  | miMzDr | Dyke rock, fine to medium grained, monzodioritic composition, not porphyric |  | BGS (1999) |  |  |  | Micromonzodiorite
10355 | 52437 | 1 1: 10102; 2 2: 10104; 3 3: 10322; 4 4: 52437; 5 5: 10355 | 600 | 5 |  |  |  |  | Microdiorite |  |  |  |  | miDr | Dyke rock, fine to medium grained, dioritic composition, not porphyric |  | BGS (1999) |  |  |  | Microdiorite
10356 | 52437 | 1 1: 10102; 2 2: 10104; 3 3: 10322; 4 4: 52437; 5 5: 10356 | 601 | 5 |  |  |  |  | Microgabbro |  |  |  |  | miGb | Dyke rock, fine to medium grained, mineral composition of Gabbro, not porphyric |  | BGS (1999) |  |  |  | Microgabbro
10357 | 52437 | 1 1: 10102; 2 2: 10104; 3 3: 10322; 4 4: 52437; 5 5: 10357 | 602 | 5 |  |  |  |  | Porphyric Syenite |  |  |  |  | Syp | Dyke rock, syenitic composition, porphyric Microsyenite |  | BGS (1999) |  |  |  | Porphyric Syenite
10358 | 52437 | 1 1: 10102; 2 2: 10104; 3 3: 10322; 4 4: 52437; 5 5: 10358 | 603 | 5 |  |  |  |  | Porphyric Monzonite |  |  |  |  | Mzp | Dyke rock, monzonitic composition, porphyric Micromonzonite |  | BGS (1999) |  |  |  | Porphyric Monzonite
10359 | 52437 | 1 1: 10102; 2 2: 10104; 3 3: 10322; 4 4: 52437; 5 5: 10359 | 604 | 5 |  |  |  |  | Porphyric Monzodiorite |  |  |  |  | MzDrpt | Dyke rock, monzodioritic composition, porphyric Micromonzodiorite |  | BGS (1999) |  |  |  | Porphyric Monzodiorite
10360 | 52437 | 1 1: 10102; 2 2: 10104; 3 3: 10322; 4 4: 52437; 5 5: 10360 | 605 | 5 |  |  |  |  | Porphyric Diorite |  |  |  |  | Drpt | Dyke rock, dioritic composition, porphyric Microdiorite |  | BGS (1999) |  |  |  | Porphyric Diorite
10361 | 52437 | 1 1: 10102; 2 2: 10104; 3 3: 10322; 4 4: 52437; 5 5: 10361 | 606 | 5 |  |  |  |  | Porphyric Gabbro |  |  |  |  | GbPt | Dyke rock, mineral composition of Gabbro, porphyric Microgabbro |  | BGS (1999) |  |  |  | Porphyric Gabbro
58823 | 52437 | 1 1: 10102; 2 2: 10104; 3 3: 10322; 4 4: 52437; 5 5: 58823 | 607 | 5 |  |  |  |  | Dolerite (diabase) |  |  |  |  | Do | Medium to coarse grained dyke rock of basaltic composition, often ophitic texture, rarely intergranular texture |  | BGS (1999), American Geological Institute (1987) |  |  |  | Dolerite (diabase)
58824 | 58823 | 10102 | 10104 | 10322 | 52437 | 58823 | 58824 |  |  |  | 608 | 6 | [5 empty] | Alkalibasaltic Dolerite |  |  |  | aBDo | Medium to coarse grained dyke rock of alkalibasaltic composition, often ophitic texture, rarely intergranular texture |  | BGS (1999) |  |  |  | Alkalibasaltic Dolerite
69222 | 58824 | 10102 | 10104 | 10322 | 52437 | 58823 | 58824 | 69222 |  |  | 609 | 7 | [6 empty] | Leucite- Nepheline- Dolerite |  |  | LcNeDo | Dolerite with > 5 % < 20 % of Leucite and Nepheline, with Leucite < Nepheline |  | BGS (1999) |  |  |  | Leucite- Nepheline- Dolerite
58825 | 58823 | 10102 | 10104 | 10322 | 52437 | 58823 | 58825 |  |  |  | 610 | 6 | [5 empty] | Theoleitic Dolerite |  |  |  | TiDo | Medium to coarse grained dyke rock of tholeitic composition, often ophitic texture, rarely intergranular texture |  | BGS (1999) |  |  |  | Theoleitic Dolerite
58914 | 52437 | 1 1: 10102; 2 2: 10104; 3 3: 10322; 4 4: 52437; 5 5: 58914 | 611 | 5 |  |  |  |  | Foid-rich dyke rock |  |  |  |  | fGg | Dyke rock with modal Foid content 10- 60 vol% |  | BGS (1999) |  |  |  | Foid-rich dyke rock
58826 | 52437 | 1 1: 10102; 2 2: 10104; 3 3: 10322; 4 4: 52437; 5 5: 58826 | 612 | 5 |  |  |  |  | Fioditic dyke rock |  |  |  |  | FiGg | Dyke rock with modal Foid content > 60 vol% |  | BGS (1999) |  |  |  | Fioditic dyke rock
58827 | 52437 | 1 1: 10102; 2 2: 10104; 3 3: 10322; 4 4: 52437; 5 5: 58827 | 613 | 5 |  |  |  |  | Lamprophyre |  |  |  |  | Lph | Dyke rock without plutonic equivalent, color index 35- 90, Feldspar and/or Foid in groundmass, inclusions of bio and/or amph next to cpx and ol, high alkalinity, high amount of hyroxile minerals as well as Ni, Cr, Ba, Sr, Rb, P | Group of dark-colored, porphyritic, hypabyssal igneous rocks; panidiomorphic texture, high percentage of mafic minerals (biotite, hornblende, pyroxene) forming phenocrystals and fine-grained groundmass (in addition with (alkali) feldspar) | BGS (1999), American Geological Institute (1987) |  |  |  | Lamprophyre
58828 | 58827 | 10102 | 10104 | 10322 | 52437 | 58827 | 58828 |  |  |  | 614 | 6 | [5 empty] | Lamprophyre |  |  |  | LphS | Dyke rock, Kalkalkaline- Lamprphophyr/Shoshonitic Lamprophyr | [5 empty] | Lamprophyre
58829 | 58828 | 10102 | 10104 | 10322 | 52437 | 58827 | 58828 | 58829 |  |  | 615 | 7 | [6 empty] | Minette |  |  | Mt | Dyke rock, color index 35- 90, Bio- inclusions, matrix Kf > Pl | Dyke rock, Lamprophyr with biotite and diopsidic augite as predominant mafic minerals, Or > Pl | BGS (1999) |  |  |  | Minette
58830 | 58828 | 10102 | 10104 | 10322 | 52437 | 58827 | 58828 | 58830 |  |  | 616 | 7 | [6 empty] | Kersanite |  |  | Ke | Dyke rock, color index 35- 90, Bio- inclusions, matrix Kf < Pl | Dyke rock, lamprophyr with biotite and diopsidic augite as predominant mafic minerals, Or < Pl | BGS (1999) |  |  |  | Kersanite
58831 | 58828 | 10102 | 10104 | 10322 | 52437 | 58827 | 58828 | 58831 |  |  | 617 | 7 | [6 empty] | Vogesite |  |  | Vo | Dyke rock, color index 35- 90, brown Hbl- inclusions, matrix mostly mafic minerals and Kf > Pl | Dyke rock, Lamprophyr with hbl and diopsidic augite as predominant mafic minerals, Or > Pl | BGS (1999) |  |  |  | Vogesite
58832 | 58828 | 10102 | 10104 | 10322 | 52437 | 58827 | 58828 | 58832 |  |  | 618 | 7 | [6 empty] | Spessartite |  |  | Sp | Dyke rock, color index 35- 90, Hbl- inclusions dominate as mafic mineral, matrix Kf > Pl | Dyke rock, Lamprophyr with hbl and diopsidic augite as predominant mafic minerals, Or < Pl | BGS (1999 |  |  |  | Spessartite
58833 | 58827 | 10102 | 10104 | 10322 | 52437 | 58827 | 58833 |  |  |  | 619 | 6 | [5 empty] | Alkali- Lamprophyre |  |  |  | aLph | Anchibasaltic dyke rock, chemistry and partly mineral content similar to Alkali- Basalts, Basanites and Nephelinites | [5 empty] | Alkali- Lamprophyre
58834 | 58833 | 10102 | 10104 | 10322 | 52437 | 58827 | 58833 | 58834 |  |  | 620 | 7 | [6 empty] | Camptonite |  |  | Cm | Dyke rock, inclusions of Amphibole (Barkevitite to Kaersutite), matrix Ti- Augite, Olivine and/or Biotite but predominantly Pl (Labradorite), Amphibole, Kpx, and of minor content Alkali- Feldspar and Foid | Dyke rock, Lamprophyr with Amph, Ti- augite, ol, bi as predominant mafic minerals, or < pl, feld > foid | BGS (1999) |  |  |  | Camptonite
58835 | 58833 | 10102 | 10104 | 10322 | 52437 | 58827 | 58833 | 58835 |  |  | 621 | 7 | [6 empty] | Sannaite |  |  | Sa | Dyke rock, inclusions of Amphibole (Barkevitite to Kaersutite), matrix Ti- Augite, Olivine and/or Biotite but predominantly Alkali- Feldspar > Pl and Foid | Dyke rock, Lamprophyr with Amph, Ti- augite, ol, bi as predominant mafic minerals, or > pl, feld > foid | BGS (1999) |  |  |  | Sannaite
58836 | 58833 | 10102 | 10104 | 10322 | 52437 | 58827 | 58833 | 58836 |  |  | 622 | 7 | [6 empty] | Monchiquite |  |  | Mo | Dyke rock, inclusions of Ti- Augite, Amphibole (Barkevitite to Kaersutite), Biotite, Olivine in glassy matrix | Dyke rock, Lamprophyr with Amph, Ti- augite, ol, bi as predominant mafic minerals, or < pl, glass or foid | BGS (1999) |  |  |  | Monchiquite
58837 | 58833 | 10102 | 10104 | 10322 | 52437 | 58827 | 58833 | 58837 |  |  | 623 | 7 | [6 empty] | Fourchite |  |  | Fu | Dyke rock, Olivine free Monchiquit |  | American Geological Institute (1987) |  |  |  | Fourchite
58838 | 58827 | 10102 | 10104 | 10322 | 52437 | 58827 | 58838 |  |  |  | 624 | 6 | [5 empty] | Ultrabasic Alkali- Lamprophyr |  |  |  | uaLph | Melanocrate, ultrabasic and SiO2 depleted dyke rock | [5 empty] | Ultrabasic Alkali- Lamprophyr
58839 | 58838 | 10102 | 10104 | 10322 | 52437 | 58827 | 58838 | 58839 |  |  | 625 | 7 | [6 empty] | Quachitite |  |  | Oa | Dyke rock, Melanoctratic Biotite- rich Monchiquite | [5 empty] | Quachitite
58840 | 58838 | 10102 | 10104 | 10322 | 52437 | 58827 | 58838 | 58840 |  |  | 626 | 7 | [6 empty] | Melilitic Lamprophyr |  |  | MeLph | Melilitic dyke rock of ultrabasic Alkali- Lamprophyr- group |  | American Geological Institute (1987) |  |  |  | Melilitic Lamprophyr
58841 | 58840 | 10102 | 10104 | 10322 | 52437 | 58827 | 58838 | 58840 | 58841 |  | 627 | 8 | [7 empty] | Alnoite |  | Al | Dyke rock, color index > 90, Phlogopite- Biotite, Olivine, Augite in a mnatrix of Melilite, Augite and/or Biotite, little Perowskite, Calcite, Garnet | Lamprophyr predominantly composed of biotite, phlogopite and melilite, commonly with olivine, calcite, cpx | American Geological Institute (1987) |  |  |  | Alnoite
58842 | 58840 | 10102 | 10104 | 10322 | 52437 | 58827 | 58838 | 58840 | 58842 |  | 628 | 8 | [7 empty] | Polzenite |  | Po | Dyke rock, color index 70- 90, Melilite, Biotite, Calcite , especially Foid (Nepheline, Hauyn etc); group name for Melilite- Olivine- Nepheline- Biotite dyke rock in North Boemen (Vesceite, Modlibovite) | Lamprophyr with olivine and melilite, group name | American Geological Institute (1987) |  |  |  | Polzenite
58843 | 58838 | 10102 | 10104 | 10322 | 52437 | 58827 | 58838 | 58843 |  |  | 629 | 7 | [6 empty] | Lamprophyric- carbonatic dyke rock |  |  | LphCaGg | Dyke rock with Calcite, Phlogopite, Kpx, Olivine and its modification minerals dominating | [5 empty] | Lamprophyric- carbonatic dyke rock
58844 | 58843 | 10102 | 10104 | 10322 | 52437 | 58827 | 58838 | 58843 | 58844 |  | 630 | 8 | [7 empty] | Kimberlite |  | Ki | Dyke rock, Serpenised and carbonised "mica- peridotite", porphyric matrix, inclusions of Olivine, Phlogopite- Opx, Kpx, Carbonate, Chromate; characteristic accessory minerals are Pyrop, Moticellite, Rutile and Perowskite | Volatile- rich, potassic ultrabasic Lamprophyr with inequigranular texture of macrocrysts in fine- grained matrix; macrocrysts: olivine, Mg- Ilmenite, Pyrope, Diopside, Phlogopite, Enstatite, Chromite; matrix of second generation Olivine with Monticellite, Phlogopite, Perovskite, Spinel, Apatite, Serpentinite; accessory minerals Ni- sulphides, Rutile | BGS (1999) |  |  |  | Kimberlite
58845 | 58843 | 10102 | 10104 | 10322 | 52437 | 58827 | 58838 | 58843 | 58845 |  | 631 | 8 | [7 empty] | Carbonatic Kimberlite |  | CaKi | Dyke rock; Carbonate- content > 40 wt%; all transformations to Carbonatite | [5 empty] | Carbonatic Kimberlite
58846 | 52437 | 1 1: 10102; 2 2: 10104; 3 3: 10322; 4 4: 52437; 5 5: 58846 | 632 | 5 |  |  |  |  | Hydrothermal gangue mineralization |  |  |  |  | Gm | Mineral deposit formed by precipitation of gangue minerals in fractures, faults, breccia openings, or other spaces; replacement or open- space filling; from watery fluids with temp 50 °C- 700 °C (commonly < 400 °C) and P 1 kbar- 3 kbar |  | American Geological Institute (1987) |  |  |  | Hydrothermal gangue mineralization
58847 | 58846 | 10102 | 10104 | 10322 | 52437 | 58846 | 58847 |  |  |  | 633 | 6 | [5 empty] | Quartz- rich gangue mineralization |  |  |  | qGm | Gangue mineral with > 20 % of Qaurtz |  | BGS (1999) |  |  |  | Quartz- rich gangue mineralization
58918 | 58847 | 10102 | 10104 | 10322 | 52437 | 58846 | 58847 | 58918 |  |  | 634 | 7 | [6 empty] | Milky Quartz mineral aggregate |  |  | mqMagg | Accumulation of gangue mineral with > 5 % < 20 % of milky Quartz |  | BGS (1999), American Geological Institute (1987) |  |  |  | Milky Quartz mineral aggregate
58919 | 58847 | 10102 | 10104 | 10322 | 52437 | 58846 | 58847 | 58919 |  |  | 635 | 7 | [6 empty] | Capped Quartz mineral aggregate |  |  | kqMagg | Accumulation of gangue mineral with > 5 % < 20 % of capped Quartz | [5 empty] | Capped Quartz mineral aggregate
58920 | 58847 | 10102 | 10104 | 10322 | 52437 | 58846 | 58847 | 58920 |  |  | 636 | 7 | [6 empty] | Pseudomorphosic Quartz mineral aggregate |  |  | psqMagg | Accumulation of gangue mineral with > 5 % < 20 % of pseudomorphosic Quartz |  | BGS (1999), American Geological Institute (1987) |  |  |  | Pseudomorphosic Quartz mineral aggregate
66534 | 58846 | 10102 | 10104 | 10322 | 52437 | 58846 | 66534 |  |  |  | 637 | 6 | [5 empty] | Carbonate- rich gangue mineralization |  |  |  | caGm | Gangue mineral with > 20 % of Carbonate |  | BGS (1999) |  |  |  | Carbonate- rich gangue mineralization
66535 | 66534 | 10102 | 10104 | 10322 | 52437 | 58846 | 66534 | 66535 |  |  | 638 | 7 | [6 empty] | Calcite mineral aggregate |  |  | caMagg | Accumulation of gangue minerals with Carbonate content > 20 % of which > 5 %- < 20 % are calcitic |  | BGS (1999), American Geological Institute (1987) |  |  |  | Calcite mineral aggregate
58915 | 58846 | 10102 | 10104 | 10322 | 52437 | 58846 | 58915 |  |  |  | 639 | 6 | [5 empty] | Feldspar- rich gangue mineralization |  |  |  | fsGm | Gangue mineral with > 20 % of feldspar |  | BGS (1999) |  |  |  | Feldspar- rich gangue mineralization
58921 | 58915 | 10102 | 10104 | 10322 | 52437 | 58846 | 58915 | 58921 |  |  | 640 | 7 | [6 empty] | Feldspar mineral aggregate |  |  | fsMagg | Accumulation of gangue minerals with > 20 % feldspar |  | BGS (1999), American Geological Institute (1987) |  |  |  | Feldspar mineral aggregate
| 58846 | #N/A | #N/A | #N/A | #N/A | #N/A | 0 |  |  |  | 641 | 6 | [5 empty] | Baryte- rich gangue mineralization |  |  |  | baGm | Gangue mineral with > 20 % of Baryte |  | BGS (1999) |  |  |  | Baryte- rich gangue mineralization
58922 | 58916 | #N/A | #N/A | #N/A | #N/A | #N/A | 58916 | 58922 |  |  | 642 | 7 | [6 empty] | Baryte mineral aggregate |  |  | baMagg | Accumulation of gangue minerals with > 20 % of Baryte |  | BGS (1999), American Geological Institute (1987) |  |  |  | Baryte mineral aggregate
58917 | 58846 | 10102 | 10104 | 10322 | 52437 | 58846 | 58917 |  |  |  | 643 | 6 | [5 empty] | Sulfide- rich gangue mineralization |  |  |  | suiGm | Gangue mineral with > 20 % of Sulfides |  | BGS (1999) |  |  |  | Sulfide- rich gangue mineralization
10880 | 10102 | 1 1: 10102; 2 2: 10880 | 644 | 2 |  | Metamorphic rock | [7 empty] | M | Isochemically changed rock, derived from a hostrock of any chemical composition due to a change of its forming temperature, pressure and/or tectonical movement | [5 empty] | Metamorphic rock
10881 | 10880 | 1 1: 10102; 2 2: 10880; 3 3: 10881 | 645 | 3 |  |  | Metamorphic rock (after educt) | [6 empty] | M/Ed | Solid product of any solid state chnages of including changes in mineral content/composition, partial melting and/or changes of the chemical composition of the bulk rock due to an adjustment of the rock to physical conditions taht differ from those under which the rock was originally formed. |  | BGS (1999) |  |  |  | Metamorphic rock (after educt)
10882 | 10881 | 1 1: 10102; 2 2: 10880; 3 3: 10881; 4 4: 10882 | 646 | 4 |  |  |  | Meta- sedimentary rock | [5 empty] | msF | Metamorphic rock derived from sedimentary protolith |  | BGS (1999) |  |  |  | Meta- sedimentary rock
10883 | 10882 | 1 1: 10102; 2 2: 10880; 3 3: 10881; 4 4: 10882; 5 5: 10883 | 647 | 5 |  |  |  |  | Meta- Pelite |  |  |  |  | mPli | Meta- sedimentary rock derived from pelitic protolith, > 40 % mica, < 60 % Quartz + Feldspar, < 10 % carbonate and/or calcsilicate minerals. Pelite: Siliciclastic sedimentary rock, clayey, grain size < 0.063 mm, |  | BGS (1999), American Geological institute (1987) |  |  |  | Meta- Pelite
66634 | 10882 | 1 1: 10102; 2 2: 10880; 3 3: 10881; 4 4: 10882; 5 5: 66634 | 648 | 5 |  |  |  |  | Hornfels |  |  |  |  | Hf | Meta- sedimentary rock of fine- grained composition, equidimensional grains without preferred orientation, formed by contact metamorphism, granoblastic matrix with (with relicts of) prophyroblasts. Unknown protolith |  | American Geological Institute (1987), BGS (1999) |  |  |  | Hornfels
69433 | 66634 | 10102 | 10880 | 10881 | 10882 | 66634 | 69433 |  |  |  | 649 | 6 | [5 empty] | Buchite |  |  |  | Bu | Meta- sedimentary rock derived from quartzofeldspathic protolith (sandstones and pelitic rocks), formed during contact- metamorphism in volcanic or subvolcanic settings or during combustion metamorphism, glass content > 20 % |  | BGS (1999) |  |  |  | Buchite
10885 | 10882 | 1 1: 10102; 2 2: 10880; 3 3: 10881; 4 4: 10882; 5 5: 10885 | 650 | 5 |  |  |  |  | Silicic rock |  |  |  |  | mKi | Meta- sedimentary rock derived from silica content > 65 % |  | American Geological Society (1987) |  |  |  | Silicic rock
10886 | 10885 | 10102 | 10880 | 10881 | 10882 | 10885 | 10886 |  |  |  | 651 | 6 | [5 empty] | Silicic schist |  |  |  | mKis | Meta- sedimentary rock derived from > 65 % of silica content. Schist: strongly foliated rock formed by dynamic metamorphism with well developed parallalism of > 50 % of the minerals present in elongated shape |  | BGS (1999), American Geological Society (1987) |  |  |  | Silicic schist
10887 | 10882 | 1 1: 10102; 2 2: 10880; 3 3: 10881; 4 4: 10882; 5 5: 10887 | 652 | 5 |  |  |  |  | Meta- Psammite |  |  |  |  | mPs | Meta- sedimentary rock derived from psammatic protolith, 0- 20 % mica, 80- 100 % Quartz + Feldspar (with Quartz dominating) , < 10 % carbonate and/or calcsilicate minerals. Psammite: Siliziclastic sedimentary rock of sand size particles 0.032- 2 mm, Quartz < 75 %, feldspar < 50 %, lithic framents < 50 %, matrix < 15 % |  | BGS (1999) |  |  |  | Meta- Psammite
10888 | 10887 | 10102 | 10880 | 10881 | 10882 | 10887 | 10888 |  |  |  | 653 | 6 | [5 empty] | Meta- Arkose |  |  |  | mAk | Meta- sedimentary rock derived from Arkose as protolith. Arkose: Siliciclastic sedimentary rock, grain size 0.032- 2 mm, Quartz < 75 %, Feldspar > 50 %, lithic fragments < 50 %, matrix < 15 % |  | American Geological Society (1987) |  |  |  | Meta- Arkose
10889 | 10887 | 10102 | 10880 | 10881 | 10882 | 10887 | 10889 |  |  |  | 654 | 6 | [5 empty] | Meta- Graywacke |  |  |  | mGw | Meta- sedimentary rock derived from Graywacke as protolith. Graywacke: Siliciclastic arenaceous sedimentary rock, grain size 0.032- 2 mm , 15- 75 % matrix, Quartz < 75 %, Lithic fragments 10- 50 %, Feldspar 10- 50 % |  | BGS (1999) |  |  |  | Meta- Graywacke
10890 | 10882 | 1 1: 10102; 2 2: 10880; 3 3: 10881; 4 4: 10882; 5 5: 10890 | 655 | 5 |  |  |  |  | Meta- Psephite |  |  |  |  | mPse | Meta- sedimentary rock derived from Psephite as protolith. Psephite: Sedimentary rock composed of large fragments (> sand). Syn. Rudite |  | American Geological Society (1987) |  |  |  | Meta- Psephite
66314 | 10890 | 10102 | 10880 | 10881 | 10882 | 10890 | 66314 |  |  |  | 656 | 6 | [5 empty] | Meta- Conglomerate |  |  |  | mKg | Meta- sedimentary rock derived from conglomeratic protolith. Conglomerate: Coarse- grained clastic sedimentary rock or component, > 2 mm, rounded or subrounded |  | BGS (1999), American Geological Society (1987) |  |  |  | Meta- Conglomerate
10893 | 10881 | 1 1: 10102; 2 2: 10880; 3 3: 10881; 4 4: 10893 | 657 | 4 |  |  |  | Meta- igneous rock | [5 empty] | mMa | Metamorphic rock derived from igneous protolith. Classification on basis of igneous prtolith, modal composition, textural attributes |  | BGS (1999) |  |  |  | Meta- igneous rock
10894 | 10893 | 1 1: 10102; 2 2: 10880; 3 3: 10881; 4 4: 10893; 5 5: 10894 | 658 | 5 |  |  |  |  | Meta- Plutonite |  |  |  |  | mPl | Metamorphic rock derived from plutonic protolith | [5 empty] | Meta- Plutonite
10895 | 10894 | 10102 | 10880 | 10881 | 10893 | 10894 | 10895 |  |  |  | 659 | 6 | [5 empty] | Meta- Granite |  |  |  | mG | Metamorphic plutonic rock derived from granitic protolith; metafelsic rock . 65 % felsic minerals, ,/= mafic minerals; Granite: QAPF-classification for plutonic rocks, field 2, 3a, 3b, color index < 90 % |  | BGS (1999) |  |  |  | Meta- Granite
10896 | 10894 | 10102 | 10880 | 10881 | 10893 | 10894 | 10896 |  |  |  | 660 | 6 | [5 empty] | Meta- Granodiorite |  |  |  | mGDr | Metamorphic plutonic rock derived from granodioritic protolith; Granodiorite: QAPF-classification for plutonic rocks, field 4, color index < 90 % |  | BGS (1999) |  |  |  | Meta- Granodiorite
10897 | 10894 | 10102 | 10880 | 10881 | 10893 | 10894 | 10897 |  |  |  | 661 | 6 | [5 empty] | Meta- Diorite |  |  |  | mDr | Metamorphic plutonic rock derived from dioritic protolith; Diorite: QAPF-classification for plutonic rocks, field 10, An (PL) < 50 mol%, 10 % < color index < 90 % |  | BGS (1999) |  |  |  | Meta- Diorite
10898 | 10894 | 10102 | 10880 | 10881 | 10893 | 10894 | 10898 |  |  |  | 662 | 6 | [5 empty] | Meta- Gabbro |  |  |  | mGb | Metamorphic plutonic rock derived from gabbroic protolith, color index . 35; Gabbro: QAPF-classification for plutonic rocks, field 10, An (PL) > 50 mol%, 10 % < color index < 90 % |  | BGS (1999) |  |  |  | Meta- Gabbro
10899 | 10893 | 1 1: 10102; 2 2: 10880; 3 3: 10881; 4 4: 10893; 5 5: 10899 | 663 | 5 |  |  |  |  | Metamorphic dyke rock |  |  |  |  | mGg | Metamorphic igneous rock derived from dyke rock protolith |  | BGS (1999) |  |  |  | Metamorphic dyke rock
10900 | 10899 | 10102 | 10880 | 10881 | 10893 | 10899 | 10900 |  |  |  | 664 | 6 | [5 empty] | Meta- Aplite |  |  |  | mA | Metamorphic dyke rock derived from aplitic protolith; Aplite: Dyke rock, hypabyssal, fine-grained allotriomorphic- granulartexture, light colored (color index < 5), not porphyric |  | BGS (1999) |  |  |  | Meta- Aplite
10901 | 10900 | 10102 | 10880 | 10881 | 10893 | 10899 | 10900 | 10901 |  |  | 665 | 7 | [6 empty] | Garnet- Meta- Aplite |  |  | gamA | Meta- Aplite with > 5 % < 20 % of Garnet |  | BGS (1999) |  |  |  | Garnet- Meta- Aplite
10902 | 10900 | 10102 | 10880 | 10881 | 10893 | 10899 | 10900 | 10902 |  |  | 666 | 7 | [6 empty] | Garnet- Turmaline- Meta- Aplite |  |  | gatmA | Meta- Aplite with > 5 % < 20 % of Garnet and Turmaline, with Garnet < Turmaline |  | BGS (1999) |  |  |  | Garnet- Turmaline- Meta- Aplite
10903 | 10900 | 10102 | 10880 | 10881 | 10893 | 10899 | 10900 | 10903 |  |  | 667 | 7 | [6 empty] | Meta- Pegmatite |  |  | mPe | Coarse to very coarse grained metamorphic rock |  | BGS (1999) |  |  |  | Meta- Pegmatite
63974 | 10899 | 10102 | 10880 | 10881 | 10893 | 10899 | 63974 |  |  |  | 668 | 6 | [5 empty] | Meta- Dolerite |  |  |  | mDo | Metamorphic dyke rock derived from doleritic protolith; Dolerite (field classification): Medium-grained dyke rock of gabbrotic/basaltic composition |  | BGS (1999) |  |  |  | Meta- Dolerite
63975 | 63974 | 10102 | 10880 | 10881 | 10893 | 10899 | 63974 | 63975 |  |  | 669 | 7 | [6 empty] | Alkalibasaltic Meta- Dolerite |  |  | maDo | Meta- Dolerite with alkalibasaltic composition |  | BGS (1999) |  |  |  | Alkalibasaltic Meta- Dolerite
63976 | 63974 | 10102 | 10880 | 10881 | 10893 | 10899 | 63974 | 63976 |  |  | 670 | 7 | [6 empty] | Tholeitic Meta- Dolerite |  |  | mTiDo | Meta- Dolerite with tholeitic composition |  | BGS (1999) |  |  |  | Tholeitic Meta- Dolerite
10904 | 10893 | 1 1: 10102; 2 2: 10880; 3 3: 10881; 4 4: 10893; 5 5: 10904 | 671 | 5 |  |  |  |  | Meta volcanic rock |  |  |  |  | mV | Metamorphic igneous rock derived from volcanic protolith | [5 empty] | Meta volcanic rock
10905 | 10904 | 10102 | 10880 | 10881 | 10893 | 10904 | 10905 |  |  |  | 672 | 6 | [5 empty] | Meta- Rhyolite |  |  |  | mR | Metamorphic volcanic rock derived from rhyolitic protolith, metafelsic >/= 65 % felsic minerals, </= 35 % mafic minerals |  | BGS (1999) |  |  |  | Meta- Rhyolite
52453 | 10905 | 10102 | 10880 | 10881 | 10893 | 10904 | 10905 | 52453 |  |  | 673 | 7 | [6 empty] | Peralkaline Meta- Rhyolite |  |  | maR | Meta- Rhyolite with (Na2O + K2O)/ Al2O3 > 1 |  | BGS (1999) |  |  |  | Peralkaline Meta- Rhyolite
52454 | 10904 | 10102 | 10880 | 10881 | 10893 | 10904 | 52454 |  |  |  | 674 | 6 | [5 empty] | Meta- Rhyodacite |  |  |  | mRDc | Metamorphic volcanic rock derived from rhyodacitic protolith, metafelsic >/= 65 % felsic minerals, </= 35 % mafic minerals |  | BGS (1999) |  |  |  | Meta- Rhyodacite
63524 | 10904 | 10102 | 10880 | 10881 | 10893 | 10904 | 63524 |  |  |  | 675 | 6 | [5 empty] | Meta- Dacite |  |  |  | mDc | Metamorphic volcanic rock derived from dacitic protolith, metafelsic >/= 65 % felsic minerals, </= 35 % mafic minerals |  | BGS (1999) |  |  |  | Meta- Dacite
52455 | 10904 | 10102 | 10880 | 10881 | 10893 | 10904 | 52455 |  |  |  | 676 | 6 | [5 empty] | Meta- Trachyte |  |  |  | mTr | Metamorphic volcanic rock derived from trachyitic protolith, metafelsic >/= 65 % felsic minerals, </= 35 % mafic minerals |  | BGS (1999) |  |  |  | Meta- Trachyte
10906 | 10904 | 10102 | 10880 | 10881 | 10893 | 10904 | 10906 |  |  |  | 677 | 6 | [5 empty] | Meta- Basalt |  |  |  | mB | Metamorphic volcanic rock derived from basaltic protolith, low- grade metamafic rock, mafic minerals 30- 90 %, SiO2 45 - 52 %, |  | BGS (1999) |  |  |  | Meta- Basalt
10906 | 10904 | 10102 | 10880 | 10881 | 10893 | 10904 | 10906 |  |  |  | 677 | 6 | [5 empty] | Meta- Basalt sorted |  |  |  | mB | Metamorphic volcanic rock derived from basaltic protolith, low- grade metamafic rock, mafic minerals 30- 90 %, SiO2 45 - 52 %, |  | BGS (1999) |  |  |  | Meta- Basalt sorted
63535 | 10906 | 10102 | 10880 | 10881 | 10893 | 10904 | 10906 | 63535 |  |  | 678 | 7 | [6 empty] | Meta- Alkali- Basalt |  |  | maB | Metamorphic volcanic rock derived from Alkali- Basaltic protolith |  | BGS (1999) |  |  |  | Meta- Alkali- Basalt
63536 | 10906 | 10102 | 10880 | 10881 | 10893 | 10904 | 10906 | 63536 |  |  | 679 | 7 | [6 empty] | Tholeitic Meta- Basalt |  |  | mTi | Meta- Basalt of tholeitic composition |  | BGS (1999) |  |  |  | Tholeitic Meta- Basalt
52456 | 10904 | 10102 | 10880 | 10881 | 10893 | 10904 | 52456 |  |  |  | 680 | 6 | [5 empty] | Meta- Andesite |  |  |  | mAn | Metamorphic volcanic rock derived from andesitic protolith, metafelsic >/= 65 % felsic minerals, </= 35 % mafic minerals |  | BGS (1999) |  |  |  | Meta- Andesite
52457 | 10904 | 10102 | 10880 | 10881 | 10893 | 10904 | 52457 |  |  |  | 681 | 6 | [5 empty] | Meta- Phonolite |  |  |  | mPh | Metamorphic volcanic rock derived from phonolitic protolith, low- grade metamafic rock, mafic minerals 30- 90 %, SiO2 45 - 52 %, |  | BGS (1999) |  |  |  | Meta- Phonolite
52458 | 10904 | 10102 | 10880 | 10881 | 10893 | 10904 | 52458 |  |  |  | 682 | 6 | [5 empty] | Meta- Basanite |  |  |  | mBs | Metamorphic volcanic rock derived from basanitic protolith, low- grade metamafic rock, mafic minerals 30- 90 %, SiO2 45 - 52 %, |  | BGS (1999) |  |  |  | Meta- Basanite
63977 | 10904 | 10102 | 10880 | 10881 | 10893 | 10904 | 63977 |  |  |  | 683 | 6 | [5 empty] | Meta- Pikrite |  |  |  | mPk | Metamorphic volcanic rock derived from pikritik protolith, low- grade metamafic rock, mafic minerals 30- 90 %, SiO2 45 - 52 %, |  | BGS (1999) |  |  |  | Meta- Pikrite
52450 | 10881 | 1 1: 10102; 2 2: 10880; 3 3: 10881; 4 4: 52450 | 684 | 4 |  |  |  | Meta volcaniclastic rock | [5 empty] | mVk | Metamorphic igneous rock derived from volcaniclastic origin, classified after the igneous rock classification scheme and amount of pyroclastic fragments |  | BGS (1999) |  |  |  | Meta volcaniclastic rock
63525 | 52450 | 1 1: 10102; 2 2: 10880; 3 3: 10881; 4 4: 52450; 5 5: 63525 | 685 | 5 |  |  |  |  | Rhyolitic meta volcaniclastic rock |  |  |  |  | mRVk | Meta volcaniclastic rock of rhyolitic composition |  | BGS (1999) |  |  |  | Rhyolitic meta volcaniclastic rock
63526 | 52450 | 1 1: 10102; 2 2: 10880; 3 3: 10881; 4 4: 52450; 5 5: 63526 | 686 | 5 |  |  |  |  | Rhyodacitic meta volcaniclastic rock |  |  |  |  | mRDcVk | Meta volcaniclastic rock of rhyodacitic composition |  | BGS (1999) |  |  |  | Rhyodacitic meta volcaniclastic rock
63527 | 52450 | 1 1: 10102; 2 2: 10880; 3 3: 10881; 4 4: 52450; 5 5: 63527 | 687 | 5 |  |  |  |  | Dacitic meta volcaniclastic rock |  |  |  |  | mDcVk | Meta volcaniclastic rock of dacitic composition |  | BGS (1999) |  |  |  | Dacitic meta volcaniclastic rock
63528 | 52450 | 1 1: 10102; 2 2: 10880; 3 3: 10881; 4 4: 52450; 5 5: 63528 | 688 | 5 |  |  |  |  | Trachytic meta volcaniclastic rock |  |  |  |  | mTrVk | Meta volcaniclastic rock of trachytic composition |  | BGS (1999) |  |  |  | Trachytic meta volcaniclastic rock
63529 | 52450 | 1 1: 10102; 2 2: 10880; 3 3: 10881; 4 4: 52450; 5 5: 63529 | 689 | 5 |  |  |  |  | Andesitic meta volcaniclastic rock |  |  |  |  | mAnVk | Meta volcaniclastic rock of andesitic composition |  | BGS (1999) |  |  |  | Andesitic meta volcaniclastic rock
63530 | 52450 | 1 1: 10102; 2 2: 10880; 3 3: 10881; 4 4: 52450; 5 5: 63530 | 690 | 5 |  |  |  |  | Basaltic meta volcaniclastic rock |  |  |  |  | mBVk | Meta volcaniclastic rock of basaltic composition |  | BGS (1999) |  |  |  | Basaltic meta volcaniclastic rock
63531 | 63530 | 10102 | 10880 | 10881 | 52450 | 63530 | 63531 |  |  |  | 691 | 6 | [5 empty] | Alkali- basaltic meta volcaniclastic rock |  |  |  | maBVk | Meta volcaniclastic rock of Alkali- basaltic composition |  | BGS (1999) |  |  |  | Alkali- basaltic meta volcaniclastic rock
63533 | 63530 | 10102 | 10880 | 10881 | 52450 | 63530 | 63533 |  |  |  | 692 | 6 | [5 empty] | Tholeitic meta volcaniclastic rock |  |  |  | mTiVk | Meta volcaniclastic rock of tholeitic composition |  | BGS (1999) |  |  |  | Tholeitic meta volcaniclastic rock
63532 | 52450 | 1 1: 10102; 2 2: 10880; 3 3: 10881; 4 4: 52450; 5 5: 63532 | 693 | 5 |  |  |  |  | Phonolitic meta volcaniclastic rock |  |  |  |  | mPhVk | Meta volcaniclastic rock of phonolitic composition |  | BGS (1999) |  |  |  | Phonolitic meta volcaniclastic rock
63534 | 52450 | 1 1: 10102; 2 2: 10880; 3 3: 10881; 4 4: 52450; 5 5: 63534 | 694 | 5 |  |  |  |  | Basanitic meta volcaniclastic rock |  |  |  |  | mBsVk | Meta volcaniclastic rock of basanitic composition |  | BGS (1999) |  |  |  | Basanitic meta volcaniclastic rock
10891 | 52450 | 1 1: 10102; 2 2: 10880; 3 3: 10881; 4 4: 52450; 5 5: 10891 | 695 | 5 |  |  |  |  | Meta pyroclastic rock |  |  |  |  | mPyr | Metamorphic volcaniclastic rock derived from pyroclastic protolith; Pyroclastic rock: Consolidated pyroclastic rock, amount of pyrocalstic fragments > 75 vol% |  | BGS (1999) |  |  |  | Meta pyroclastic rock
69434 | 10891 | 10102 | 10880 | 10881 | 52450 | 10891 | 69434 |  |  |  | 696 | 6 | [5 empty] | Rhyolitic meta pyroclastic rock |  |  |  | mRPyr | Meta pyroclastic rock of rhyolitic composition |  | BGS (1999) |  |  |  | Rhyolitic meta pyroclastic rock
69435 | 10891 | 10102 | 10880 | 10881 | 52450 | 10891 | 69435 |  |  |  | 697 | 6 | [5 empty] | Rhyodacitic meta pyroclastic rock |  |  |  | mRDcPyr | Meta pyroclastic rock of rhyodacitic composition |  | BGS (1999) |  |  |  | Rhyodacitic meta pyroclastic rock
69442 | 10891 | 10102 | 10880 | 10881 | 52450 | 10891 | 69442 |  |  |  | 698 | 6 | [5 empty] | Dacitic meta pyroclastic rock |  |  |  | mDcPyr | Meta pyroclastic rock of dacitic composition |  | BGS (1999) |  |  |  | Dacitic meta pyroclastic rock
69443 | 10891 | 10102 | 10880 | 10881 | 52450 | 10891 | 69443 |  |  |  | 699 | 6 | [5 empty] | Trachytic meta pyroclastic rock |  |  |  | mTrPyr | Meta pyroclastic rock of trachytic composition |  | BGS (1999) |  |  |  | Trachytic meta pyroclastic rock
69444 | 10891 | 10102 | 10880 | 10881 | 52450 | 10891 | 69444 |  |  |  | 700 | 6 | [5 empty] | Andesitic meta pyroclastic rock |  |  |  | mAnPyr | Meta pyroclastic rock of andesitic composition |  | BGS (1999) |  |  |  | Andesitic meta pyroclastic rock
69445 | 10891 | 10102 | 10880 | 10881 | 52450 | 10891 | 69445 |  |  |  | 701 | 6 | [5 empty] | Basaltic meta pyroclastic rock |  |  |  | mBPyr | Meta pyroclastic rock of basaltic composition |  | BGS (1999) |  |  |  | Basaltic meta pyroclastic rock
69446 | 69445 | 10102 | 10880 | 10881 | 52450 | 10891 | 69445 | 69446 |  |  | 702 | 7 | [6 empty] | Alkali- basaltic meta pyroclastic rock |  |  | maBPyr | Meta pyroclastic rock of alkali- basaltic composition |  | BGS (1999) |  |  |  | Alkali- basaltic meta pyroclastic rock
69447 | 10891 | 10102 | 10880 | 10881 | 52450 | 10891 | 69447 |  |  |  | 703 | 6 | [5 empty] | Basanitic meta pyroclastic rock |  |  |  | mBsPyr | Meta pyroclastic rock of basanitic composition |  | BGS (1999) |  |  |  | Basanitic meta pyroclastic rock
10892 | 52450 | 1 1: 10102; 2 2: 10880; 3 3: 10881; 4 4: 52450; 5 5: 10892 | 704 | 5 |  |  |  |  | Meta- Tuffite |  |  |  |  | mVt | Metmorphic volcaniclastic rock derived from tuffitic protolith; Tuffite: Pyroclastic/epiclastic rocks, containing 75 - 25 vol% of pyroclastic fragments, 25- 75 % of epiclastic fragments |  | BGS (1999) |  |  |  | Meta- Tuffite
69448 | 10892 | 10102 | 10880 | 10881 | 52450 | 10892 | 69448 |  |  |  | 705 | 6 | [5 empty] | Tuffitic meta- pelite |  |  |  | VtmPli | Meta- Pelite of tuffitic composition/ features |  | BGS (1999) |  |  |  | Tuffitic meta- pelite
69449 | 10892 | 10102 | 10880 | 10881 | 52450 | 10892 | 69449 |  |  |  | 706 | 6 | [5 empty] | Tuffitic meta- psammite |  |  |  | VtmPs | Meta- Passmite of tuffitic composition/ features |  | BGS (1999) |  |  |  | Tuffitic meta- psammite
69450 | 10892 | 10102 | 10880 | 10881 | 52450 | 10892 | 69450 |  |  |  | 707 | 6 | [5 empty] | Tuffitic meta- conglomerate |  |  |  | VtmKg | Meta- conglomerate of tuffitic composition/ features |  | BGS (1999) |  |  |  | Tuffitic meta- conglomerate
52452 | 52450 | 1 1: 10102; 2 2: 10880; 3 3: 10881; 4 4: 52450; 5 5: 52452 | 708 | 5 |  |  |  |  | Autoclastic meta- volcaniclastic rock |  |  |  |  | AumVk | Meta volcaniclastic rock derived from fragmentation due to mechanical break- up of lava during ist flowing process or of lava needles and/or domes |  | American Geological Institute (1987) |  |  |  | Autoclastic meta- volcaniclastic rock
10416 | 52450 | 1 1: 10102; 2 2: 10880; 3 3: 10881; 4 4: 52450; 5 5: 10416 | 709 | 5 |  |  |  |  | Autoclastic/ hydroclastic meta volcaniclastic rock |  |  |  |  | Au/HymVk | Meta volcaniclastic rock derived from fragmentation due to mechanical break- up of lava by its subaquatic flowing process or by its granulation of the melt at the lava- water- contact |  | American Geological Institute (1987) |  |  |  | Autoclastic/ hydroclastic meta volcaniclastic rock
10417 | 10416 | 10102 | 10880 | 10881 | 52450 | 10416 | 10417 |  |  |  | 710 | 6 | [5 empty] | Pillow- breccia |  |  |  | PwBst | Meta volcaniclastic rock derived from pillow- lava- fragments of different sizes, mostly matrix free, partly in- situ, partly reworked | [5 empty] | Pillow- breccia
10418 | 10416 | 10102 | 10880 | 10881 | 52450 | 10416 | 10418 |  |  |  | 711 | 6 | [5 empty] | Pillow- fragment breccia |  |  |  | PwfragBst | Meta volcaniclastic rock derived from marginal pillow- fragments, isolated mini- pillows (rounded, irregular- shaped lava bodies) and their fragments in a hydroclastic matrix, partly in- situ, commonly reworked | [5 empty] | Pillow- fragment breccia
10419 | 10416 | 10102 | 10880 | 10881 | 52450 | 10416 | 10419 |  |  |  | 712 | 6 | [5 empty] | Hydroclastic rock |  |  |  | Hy | Monomicritic rock composed of void- poor to void- free glass fragments (mostly altered), partly in- situ, partly reworked | Chilled glass particles formed by magma- water- interaction during subaqueous or subglacious extrusion | BGS (1999) |  |  |  | Hydroclastic rock
52451 | 52450 | 1 1: 10102; 2 2: 10880; 3 3: 10881; 4 4: 52450; 5 5: 52451 | 713 | 5 |  |  |  |  | Volcaniclastic meta sedimentary rock (epiclastic) |  |  |  |  | VkmsF | Metamorphic volcaniclastic rock derived from volcaniclastic sedimentary protolyth: Volcaniclastic sedimentary rock which contain < 25 vol% of pyroclastic fragments |  | BGS (1999) |  |  |  | Volcaniclastic meta sedimentary rock (epiclastic)
69451 | 52451 | 10102 | 10880 | 10881 | 52450 | 52451 | 69451 |  |  |  | 714 | 6 | [9 empty] | VkmPli
69452 | 52451 | 10102 | 10880 | 10881 | 52450 | 52451 | 69452 |  |  |  | 715 | 6 | [9 empty] | VkmPs
69453 | 52451 | 10102 | 10880 | 10881 | 52450 | 52451 | 69453 |  |  |  | 716 | 6 | [9 empty] | VkmKg
10907 | 10880 | 1 1: 10102; 2 2: 10880; 3 3: 10907 | 717 | 3 |  |  | Metamorphic rock (after chemistry, fabric, mineral content) | [6 empty] | fu/GM | Metamorphic rock defined bz its chemistry,fabric and mineral content | [5 empty] | Metamorphic rock (after chemistry, fabric, mineral content)
10908 | 10907 | 1 1: 10102; 2 2: 10880; 3 3: 10907; 4 4: 10908 | 718 | 4 |  |  |  | Metacarbonate rock | [5 empty] | fuc | Metamorphic rock with sedimentary protolith, > 50 % calscsilicate and/or carbonate minerals; classified by modal carbonate minerals |  | BGS (1999) |  |  |  | Metacarbonate rock
10909 | 10908 | 1 1: 10102; 2 2: 10880; 3 3: 10907; 4 4: 10908; 5 5: 10909 | 719 | 5 |  |  |  |  | Marble |  |  |  |  | uM | Metamorphic rock derived from limestones or dolostones, containing > 50 vol% carbonate minerals (calcite, aragonite and/or dolomite), carbonate minerals > 95 % pure marble, < 95 % impure marble |  | BGS (1999) |  |  |  | Marble
10909 | 10908 | 1 1: 10102; 2 2: 10880; 3 3: 10907; 4 4: 10908; 5 5: 10909 | 719 | 5 |  |  |  |  | Marble sorted |  |  |  |  | uM | Metamorphic rock derived from limestones or dolomites, containing > 50 vol% carbonate minerals (calcite, aragonite and/or dolomite), carbonate minerals > 95 % pure marble, < 95 % impure marble |  | BGS (1999) |  |  |  | Marble sorted
10910 | 10909 | 10102 | 10880 | 10907 | 10908 | 10909 | 10910 |  |  |  | 720 | 6 | [5 empty] | Calcite- Marble |  |  |  | Cc-M | Metamorphic rock derived from limestone, carbonate minerals > 50 vol% of which > 80 % Calcite | [5 empty] | Calcite- Marble
10911 | 10909 | 10102 | 10880 | 10907 | 10908 | 10909 | 10911 |  |  |  | 721 | 6 | [5 empty] | Dolomite- Marble |  |  |  | Do-M | Metamorphic rock derived from dolmite, carbonate minerals > 50 % of which > 80 % Dolomite | [5 empty] | Dolomite- Marble
10912 | 10909 | 10102 | 10880 | 10907 | 10908 | 10909 | 10912 |  |  |  | 722 | 6 | [5 empty] | Carbonate- silicate Marble (Silica- Marble) |  |  |  | Ks-M | Metamorphic rock derived from limestone or dolostone, carbonate mineras 5- 50 vol% due to decarbonisation processes |  | BGS (1999) |  |  |  | Carbonate- silicate Marble (Silica- Marble)
10913 | 10908 | 1 1: 10102; 2 2: 10880; 3 3: 10907; 4 4: 10908; 5 5: 10913 | 723 | 5 |  |  |  |  | Metamorphic Carbonate- silicate rock |  |  |  |  | Ksi | Metamorphic sedimentary rock derived from carbonate- bearing rocks, mainly composed of silicate and/or calc- silicate minerals, carbonate minerals 5 - 50 vol% |  | BGS (1999) |  |  |  | Metamorphic Carbonate- silicate rock
10914 | 10913 | 10102 | 10880 | 10907 | 10908 | 10913 | 10914 |  |  |  | 724 | 6 | [5 empty] | Carbonate- Phyllite |  |  |  | K-Ph | Metamorphic carbonate- silicate rock derived from low- medium grade metamorphism of mudstones, with silky and lustrous sheen on foliation, fine- grained, parallel- orientated, distinguishable white mica- flakes, carbonate content 5 - 50 vol% |  | BGS (1999) |  |  |  | Carbonate- Phyllite
10915 | 10913 | 10102 | 10880 | 10907 | 10908 | 10913 | 10915 |  |  |  | 725 | 6 | [5 empty] | Carbonate- silicate rock (coarse) |  |  |  | Ks | Metamorphic carbonate- silicate rock of unknown protolith, Hornfels with 5- 50 vol% carbonate minerals |  | BGS (1999) |  |  |  | Carbonate- silicate rock (coarse)
10916 | 10907 | 1 1: 10102; 2 2: 10880; 3 3: 10907; 4 4: 10916 | 726 | 4 |  |  |  | Quartz- rich metamorphic rock | [5 empty] | fuq | Metamorphic sedimentary rock mainly composed of Quartz (+ Felspar + Mica), carbonate and/or calcitic minerals < 50 % |  | BGS (1999) |  |  |  | Quartz- rich metamorphic rock
10917 | 10916 | 1 1: 10102; 2 2: 10880; 3 3: 10907; 4 4: 10916; 5 5: 10917 | 727 | 5 |  |  |  |  | Quartzite |  |  |  |  | mQt | Metamorphic sedimentary rock with > 80 % Quartz |  | BGS (1999) |  |  |  | Quartzite
10918 | 10917 | 10102 | 10880 | 10907 | 10916 | 10917 | 10918 |  |  |  | 728 | 6 | [5 empty] | Apatite- Quartzite |  |  |  | Ap-Qt | Quartzite composed of > 5 % < 20 % of Apatite |  | BGS (1999) |  |  |  | Apatite- Quartzite
10919 | 10917 | 10102 | 10880 | 10907 | 10916 | 10917 | 10919 |  |  |  | 729 | 6 | [5 empty] | Epidote- Quartzite |  |  |  | Ep-Qt | Quartzite composed of > 5 % < 20 % of Epidote |  | BGS (1999) |  |  |  | Epidote- Quartzite
10920 | 10917 | 10102 | 10880 | 10907 | 10916 | 10917 | 10920 |  |  |  | 730 | 6 | [5 empty] | Garnet- Quartzite |  |  |  | Gt-Qt | Quartzite composed of > 5 % < 20 % of Garnet |  | BGS (1999) |  |  |  | Garnet- Quartzite
10921 | 10917 | 10102 | 10880 | 10907 | 10916 | 10917 | 10921 |  |  |  | 731 | 6 | [5 empty] | Graphite- Quartzite |  |  |  | Gf-Qt | Quartzite composed of > 5 % < 20 % of Graphite |  | BGS (1999) |  |  |  | Graphite- Quartzite
10922 | 10917 | 10102 | 10880 | 10907 | 10916 | 10917 | 10922 |  |  |  | 732 | 6 | [5 empty] | Magnetite- Quartzite |  |  |  | Mt-Qz | Quartzite composed of > 5 % < 20 % of Magnetite |  | BGS (1999) |  |  |  | Magnetite- Quartzite
10923 | 10917 | 10102 | 10880 | 10907 | 10916 | 10917 | 10923 |  |  |  | 733 | 6 | [5 empty] | Muscovite- Quartzite |  |  |  | Mus-Qt | Quartzite composed of > 5 % < 20 % of Muscovite |  | BGS (1999) |  |  |  | Muscovite- Quartzite
10924 | 10917 | 10102 | 10880 | 10907 | 10916 | 10917 | 10924 |  |  |  | 734 | 6 | [5 empty] | Serictite- Quartzite |  |  |  | Ser-Qt | Quartzite composed of > 5 % < 20 % of Sericite |  | BGS (1999) |  |  |  | Serictite- Quartzite
10925 | 10907 | 1 1: 10102; 2 2: 10880; 3 3: 10907; 4 4: 10925 | 735 | 4 |  |  |  | Metafelsic rocks | [5 empty] | fusi | Metamorphic rocks containing > 65 % of felsic and < 35 % of mafic minerals (classified by mineral content0 |  | BGS (1999) |  |  |  | Metafelsic rocks
10926 | 10925 | 1 1: 10102; 2 2: 10880; 3 3: 10907; 4 4: 10925; 5 5: 10926 | 736 | 5 |  |  |  |  | Phyllite |  |  |  |  | Ph | Metamorphic carbonate- silicate rock derived from low- medium grade metamorphism of mudstones, with silky and lustrous sheen on foliation, well- developed schistosity, parallel arranged phyllosilicates, low grade- metamorphism, mostly derived from mudstone |  | BGS (1999) |  |  |  | Phyllite
10927 | 10926 | 10102 | 10880 | 10907 | 10925 | 10926 | 10927 |  |  |  | 737 | 6 | [5 empty] | Albite- Phyllite |  |  |  | Ab-Ph | Phyllite containing > 5 % < 20 % Albite |  | BGS (1999) |  |  |  | Albite- Phyllite
10928 | 10926 | 10102 | 10880 | 10907 | 10925 | 10926 | 10928 |  |  |  | 738 | 6 | [5 empty] | Chloritoide- Phyllite |  |  |  | Cd-Ph | Phyllite containing > 5 % < 20 % Chloritoides, associated with greenschist- facies |  | BGS (1999) |  |  |  | Chloritoide- Phyllite
10929 | 10926 | 10102 | 10880 | 10907 | 10925 | 10926 | 10929 |  |  |  | 739 | 6 | [5 empty] | Garnet- Albite- Phyllite |  |  |  | Gt-Ab-Ph | Phyllite containing > 5 % < 20 % Garnet and Albite, with Garnet < Albite |  | BGS (1999) |  |  |  | Garnet- Albite- Phyllite
10930 | 10926 | 10102 | 10880 | 10907 | 10925 | 10926 | 10930 |  |  |  | 740 | 6 | [5 empty] | Garnet- Phyllite |  |  |  | Gt-Ph | Phyllite containing > 5 % < 20 % Garnet |  | BGS (1999) |  |  |  | Garnet- Phyllite
10931 | 10926 | 10102 | 10880 | 10907 | 10925 | 10926 | 10931 |  |  |  | 741 | 6 | [5 empty] | Quartz- Phyllite |  |  |  | Qz-Ph | Phyllite containing > 5 % < 20 % Quartz |  | BGS (1999) |  |  |  | Quartz- Phyllite
10932 | 10926 | 10102 | 10880 | 10907 | 10925 | 10926 | 10932 |  |  |  | 742 | 6 | [5 empty] | Sericite- Phyllite |  |  |  | Ser-Ph | Phyllite containing > 5 % < 20 % Sericite |  | BGS (1999) |  |  |  | Sericite- Phyllite
10933 | 10925 | 1 1: 10102; 2 2: 10880; 3 3: 10907; 4 4: 10925; 5 5: 10933 | 743 | 5 |  |  |  |  | Mica schist |  |  |  |  | Gl | Medium- grained, strongly foliated, phyllosilicate- rich metamorphic rock, can be easiliy split into flakes or slabs due to preferred mineral orientation, with abundant amount of mica |  | BGS (1999) |  |  |  | Mica schist
10934 | 10933 | 10102 | 10880 | 10907 | 10925 | 10933 | 10934 |  |  |  | 744 | 6 | [5 empty] | Albite- mica schist |  |  |  | Ab-Gl | Mica schist with > 5 % < 20 % of Albite |  | BGS (1999) |  |  |  | Albite- mica schist
10935 | 10933 | 10102 | 10880 | 10907 | 10925 | 10933 | 10935 |  |  |  | 745 | 6 | [5 empty] | Andalusite- mica schist |  |  |  | And-Gl | Mica schist with > 5 % < 20 % of Andalusite |  | BGS (1999) |  |  |  | Andalusite- mica schist
10936 | 10933 | 10102 | 10880 | 10907 | 10925 | 10933 | 10936 |  |  |  | 746 | 6 | [5 empty] | Apatite- mica schist |  |  |  | Ap-Gl | Mica schist with > 5 % < 20 % of Apatite |  | BGS (1999) |  |  |  | Apatite- mica schist
10937 | 10933 | 10102 | 10880 | 10907 | 10925 | 10933 | 10937 |  |  |  | 747 | 6 | [5 empty] | Biotite- Plagioclase- mica schist |  |  |  | Bio-Plg-Gl | Mica schist with > 5 % < 20 % of Biotite and Plagioclase, with Biotite < Plagioclase |  | BGS (1999) |  |  |  | Biotite- Plagioclase- mica schist
10938 | 10933 | 10102 | 10880 | 10907 | 10925 | 10933 | 10938 |  |  |  | 748 | 6 | [5 empty] | Chlorite- mica schist |  |  |  | Ch-Gl | Mica schist with > 5 % < 20 % of Chlorite |  | BGS (1999) |  |  |  | Chlorite- mica schist
10939 | 10933 | 10102 | 10880 | 10907 | 10925 | 10933 | 10939 |  |  |  | 749 | 6 | [5 empty] | Garnet- mica schist |  |  |  | Gt-Gl | Mica schist with > 5 % < 20 % of Garnet |  | BGS (1999) |  |  |  | Garnet- mica schist
10940 | 10933 | 10102 | 10880 | 10907 | 10925 | 10933 | 10940 |  |  |  | 750 | 6 | [5 empty] | Graphite- mica schist |  |  |  | Gf-Gl | Mica schist with > 5 % < 20 % of Graphite |  | BGS (1999) |  |  |  | Graphite- mica schist
10941 | 10933 | 10102 | 10880 | 10907 | 10925 | 10933 | 10941 |  |  |  | 751 | 6 | [5 empty] | Muscovite- Chlorite- mica schist |  |  |  | Mus-Ch-Gl | Mica schist with > 5 % < 20 % of Muscovite and Chlorite, with Muscovite < Chlorite |  | BGS (1999) |  |  |  | Muscovite- Chlorite- mica schist
10942 | 10933 | 10102 | 10880 | 10907 | 10925 | 10933 | 10942 |  |  |  | 752 | 6 | [5 empty] | Muscovite- Biotite- mica schist (two- mica schist) |  |  |  | Mus-Bio-Gl | Mica schist with > 5 % < 20 % of Muscovite and Biotite, with Muscovite < Biotite |  | BGS (1999) |  |  |  | Muscovite- Biotite- mica schist (two- mica schist)
10943 | 10933 | 10102 | 10880 | 10907 | 10925 | 10933 | 10943 |  |  |  | 753 | 6 | [5 empty] | Sericite- mica schist |  |  |  | Ser-Gl | Mica schist with > 5 % < 20 % of Sericite |  | BGS (1999) |  |  |  | Sericite- mica schist
10944 | 10933 | 10102 | 10880 | 10907 | 10925 | 10933 | 10944 |  |  |  | 754 | 6 | [5 empty] | Staurolite- Biotite- Muscovite- mica schist |  |  |  | St-Bio-Mus-Gl | Mica schist with > 5 % < 20 % of Staurolite, Biotite and Muscovite, with Staurolite < Biotite < Muscovite |  | BGS (1999) |  |  |  | Staurolite- Biotite- Muscovite- mica schist
10945 | 10925 | 1 1: 10102; 2 2: 10880; 3 3: 10907; 4 4: 10925; 5 5: 10945 | 755 | 5 |  |  |  |  | Gneiss |  |  |  |  | Gn | Medium to coarse - grained inhomogeneous metamorphic rock with poorly developed schistosity, banded structure (gneissose structure) related to medium to high- grade metamorphism, , charcterized by Feldspar and Quartz |  | BGS (1999) |  |  |  | Gneiss
10946 | 10945 | 10102 | 10880 | 10907 | 10925 | 10945 | 10946 |  |  |  | 756 | 6 | [5 empty] | Epidote- Hornblende- Plagioclase- Gneiss |  |  |  | Ep-Ho-Gn | Gneiss with > 5 % < 20 % of the prefixed minerals, with Epidot < Hornblende < Plagioclase |  | BGS (1999) |  |  |  | Epidote- Hornblende- Plagioclase- Gneiss
10947 | 10945 | 10102 | 10880 | 10907 | 10925 | 10945 | 10947 |  |  |  | 757 | 6 | [5 empty] | Albite- Gneiss |  |  |  | Ab-Gn | Gneiss with > 5 % < 20 % of Albite |  | BGS (1999) |  |  |  | Albite- Gneiss
10948 | 10945 | 10102 | 10880 | 10907 | 10925 | 10945 | 10948 |  |  |  | 758 | 6 | [5 empty] | Andalusite- Gneiss |  |  |  | And-Gn | Gneiss with > 5 % < 20 % of Andalusite |  | BGS (1999) |  |  |  | Andalusite- Gneiss
10949 | 10945 | 10102 | 10880 | 10907 | 10925 | 10945 | 10949 |  |  |  | 759 | 6 | [5 empty] | Biotite- Gneiss |  |  |  | Bio-Gn | Gneiss with > 5 % < 20 % of Biotite |  | BGS (1999) |  |  |  | Biotite- Gneiss
10950 | 10945 | 10102 | 10880 | 10907 | 10925 | 10945 | 10950 |  |  |  | 760 | 6 | [5 empty] | Biotite- Cordierit- Gneiss |  |  |  | Bio-Crd-Gn | Gneiss with > 5 % < 20 % of the prefixed minerals, with Biotite < Cordierit |  | BGS (1999) |  |  |  | Biotite- Cordierit- Gneiss
10951 | 10945 | 10102 | 10880 | 10907 | 10925 | 10945 | 10951 |  |  |  | 761 | 6 | [5 empty] | Biotite- Garnet- Gneiss |  |  |  | Bio-Gt-Gn | Gneiss with > 5 % < 20 % of the prefixed minerals, with Biotite < Garnet |  | BGS (1999) |  |  |  | Biotite- Garnet- Gneiss
10952 | 10945 | 10102 | 10880 | 10907 | 10925 | 10945 | 10952 |  |  |  | 762 | 6 | [5 empty] | Biotite- Plagioclase- Gneiss |  |  |  | Bio-Plg-Gn | Gneiss with > 5 % < 20 % of the prefixed minerals, with Biotite < Plagioclase |  | BGS (1999) |  |  |  | Biotite- Plagioclase- Gneiss
10953 | 10945 | 10102 | 10880 | 10907 | 10925 | 10945 | 10953 |  |  |  | 763 | 6 | [5 empty] | Biotite- Muscovite- Gneiss |  |  |  | Bio-Mus-Gn | Gneiss with > 5 % < 20 % of the prefixed minerals, with Biotite < Muscovite |  | BGS (1999) |  |  |  | Biotite- Muscovite- Gneiss
10954 | 10945 | 10102 | 10880 | 10907 | 10925 | 10945 | 10954 |  |  |  | 764 | 6 | [5 empty] | Biotite- Sillimanite- Gneiss |  |  |  | Bio-Sil-Gn | Gneiss with > 5 % < 20 % of the prefixed minerals, with Biotite < Sillimanite |  | BGS (1999) |  |  |  | Biotite- Sillimanite- Gneiss
10955 | 10945 | 10102 | 10880 | 10907 | 10925 | 10945 | 10955 |  |  |  | 765 | 6 | [5 empty] | Cordierit- Gneiss |  |  |  | Crd-Sil-Gn | Gneiss with > 5 % < 20 % of Cordierit |  | BGS (1999) |  |  |  | Cordierit- Gneiss
10956 | 10945 | 10102 | 10880 | 10907 | 10925 | 10945 | 10956 |  |  |  | 766 | 6 | [5 empty] | Disthene- Gneiss |  |  |  | Dt-Gn | Gneiss with > 5 % < 20 % of Disthene |  | BGS (1999) |  |  |  | Disthene- Gneiss
10957 | 10945 | 10102 | 10880 | 10907 | 10925 | 10945 | 10957 |  |  |  | 767 | 6 | [5 empty] | Disthene- Staurolite- Gneiss |  |  |  | Dt-St-Gn | Gneiss with > 5 % < 20 % of the prefixed minerals, with Disthene < Staurolite |  | BGS (1999) |  |  |  | Disthene- Staurolite- Gneiss
10958 | 10945 | 10102 | 10880 | 10907 | 10925 | 10945 | 10958 |  |  |  | 768 | 6 | [5 empty] | Disthene- Sillimanite- Gneiss |  |  |  | Dt-Sil-Gn | Gneiss with > 5 % < 20 % of the prefixed minerals, with Disthene < Sillimanite |  | BGS (1999) |  |  |  | Disthene- Sillimanite- Gneiss
10959 | 10945 | 10102 | 10880 | 10907 | 10925 | 10945 | 10959 |  |  |  | 769 | 6 | [5 empty] | Mica- Gneiss |  |  |  | Gl-Gn | Gneiss with > 5 % < 20 % of Mica |  | BGS (1999) |  |  |  | Mica- Gneiss
10960 | 10945 | 10102 | 10880 | 10907 | 10925 | 10945 | 10960 |  |  |  | 770 | 6 | [5 empty] | Garnet- Gneiss |  |  |  | Gt-Gn | Gneiss with > 5 % < 20 % of Garnet |  | BGS (1999) |  |  |  | Garnet- Gneiss
10961 | 10945 | 10102 | 10880 | 10907 | 10925 | 10945 | 10961 |  |  |  | 771 | 6 | [5 empty] | Garnet- Biotite- Gneiss |  |  |  | Gt-Bio-Gn | Gneiss with > 5 % < 20 % of the prefixed minerals, with Garnet < Biotite |  | BGS (1999) |  |  |  | Garnet- Biotite- Gneiss
10962 | 10945 | 10102 | 10880 | 10907 | 10925 | 10945 | 10962 |  |  |  | 772 | 6 | [5 empty] | Garnet- Cordierit- Sillimanite- Gneiss |  |  |  | Gt-Crd-Sil-Gn | Gneiss with > 5 % < 20 % of the prefixed minerals, with Garnet < Cordierit < Sillimanite |  | BGS (1999) |  |  |  | Garnet- Cordierit- Sillimanite- Gneiss
10963 | 10945 | 10102 | 10880 | 10907 | 10925 | 10945 | 10963 |  |  |  | 773 | 6 | [5 empty] | Garnet- Disthene- Gneiss |  |  |  | Gt-Dt-Gn | Gneiss with > 5 % < 20 % of the prefixed minerals, with Garnet < Disthene |  | BGS (1999) |  |  |  | Garnet- Disthene- Gneiss
10964 | 10945 | 10102 | 10880 | 10907 | 10925 | 10945 | 10964 |  |  |  | 774 | 6 | [5 empty] | Garnet- Disthene- Sillimanite- Gneiss |  |  |  | Gt-Dt-Sil-Gn | Gneiss with > 5 % < 20 % of the prefixed minerals, with Garnet < Disthene < Sillimanite |  | BGS (1999) |  |  |  | Garnet- Disthene- Sillimanite- Gneiss
10965 | 10945 | 10102 | 10880 | 10907 | 10925 | 10945 | 10965 |  |  |  | 775 | 6 | [5 empty] | Garnet- Disthene- Staurolite- Gneiss |  |  |  | Gt-Dt-St-Gn | Gneiss with > 5 % < 20 % of the prefixed minerals, with Garnet < Disthene < Staurolite |  | BGS (1999) |  |  |  | Garnet- Disthene- Staurolite- Gneiss
10966 | 10945 | 10102 | 10880 | 10907 | 10925 | 10945 | 10966 |  |  |  | 776 | 6 | [5 empty] | Garnet- Plagioclase- Gneis |  |  |  | Gt-Plg-Gn | Gneiss with > 5 % < 20 % of the prefixed minerals, with Garnet < Plagioclase |  | BGS (1999) |  |  |  | Garnet- Plagioclase- Gneis
10967 | 10945 | 10102 | 10880 | 10907 | 10925 | 10945 | 10967 |  |  |  | 777 | 6 | [5 empty] | Graphite- Gneiss |  |  |  | Gf-Gn | Gneiss with > 5 % < 20 % of Graphite |  | BGS (1999) |  |  |  | Graphite- Gneiss
10968 | 10945 | 10102 | 10880 | 10907 | 10925 | 10945 | 10968 |  |  |  | 778 | 6 | [5 empty] | Hornblende- Biotite- Gneiss |  |  |  | Ho-Bio-Gn | Gneiss with > 5 % < 20 % of the prefixed minerals, with Hornblende < Biotite |  | BGS (1999) |  |  |  | Hornblende- Biotite- Gneiss
10969 | 10945 | 10102 | 10880 | 10907 | 10925 | 10945 | 10969 |  |  |  | 779 | 6 | [5 empty] | Muscovite- Gneiss |  |  |  | Mus-Gn | Gneiss with > 5 % < 20 % of Muscovite |  | BGS (1999) |  |  |  | Muscovite- Gneiss
10970 | 10945 | 10102 | 10880 | 10907 | 10925 | 10945 | 10970 |  |  |  | 780 | 6 | [5 empty] | Muscovite- Biotite- Gneiss |  |  |  | Mus-Bio-Gn | Gneiss with > 5 % < 20 % of the prefixed minerals, with Muscovite < Biotite |  | BGS (1999) |  |  |  | Muscovite- Biotite- Gneiss
10971 | 10945 | 10102 | 10880 | 10907 | 10925 | 10945 | 10971 |  |  |  | 781 | 6 | [5 empty] | Muscovite- Biotite- Garnet- Gneiss |  |  |  | Mus-Bio-Gt-Gn | Gneiss with > 5 % < 20 % of the prefixed minerals, with Muscovite < Biotite < Garnet |  | BGS (1999) |  |  |  | Muscovite- Biotite- Garnet- Gneiss
10972 | 10945 | 10102 | 10880 | 10907 | 10925 | 10945 | 10972 |  |  |  | 782 | 6 | [5 empty] | Muscovite- Garnet- Gneiss |  |  |  | Mus-Gt-Gn | Gneiss with > 5 % < 20 % of the prefixed minerals, with Muscovite < Garnet |  | BGS (1999) |  |  |  | Muscovite- Garnet- Gneiss
10973 | 10945 | 10102 | 10880 | 10907 | 10925 | 10945 | 10973 |  |  |  | 783 | 6 | [5 empty] | Pyroxene- Gneiss |  |  |  | Px-Gn | Gneiss with > 5 % < 20 % of Pyroxene |  | BGS (1999) |  |  |  | Pyroxene- Gneiss
10974 | 10945 | 10102 | 10880 | 10907 | 10925 | 10945 | 10974 |  |  |  | 784 | 6 | [5 empty] | Quartz- Biotite- Plagioclase- Gneiss |  |  |  | Qz-Bio-Plg-Gn | Gneiss with > 5 % < 25 % of Quartz, Biotite and Plagioclase |  | BGS (1999) |  |  |  | Quartz- Biotite- Plagioclase- Gneiss
10975 | 10945 | 10102 | 10880 | 10907 | 10925 | 10945 | 10975 |  |  |  | 785 | 6 | [5 empty] | Staurolite- Garnet- Plagioclase- Gneiss |  |  |  | St-Gt-Plg-Gn | Gneiss with > 5 % < 20 % of the prefixed minerals, with Staurolite < Garnet < Plagioclase |  | BGS (1999) |  |  |  | Staurolite- Garnet- Plagioclase- Gneiss
10976 | 10925 | 1 1: 10102; 2 2: 10880; 3 3: 10907; 4 4: 10925; 5 5: 10976 | 786 | 5 |  |  |  |  | Metafelsic Granulite |  |  |  |  | Gus | Granulite consisting mainly of > 65 % of felsic and < 35 % of mafic minerals (classified by mineral content) |  | BGS (1999) |  |  |  | Metafelsic Granulite
10977 | 10976 | 10102 | 10880 | 10907 | 10925 | 10976 | 10977 |  |  |  | 787 | 6 | [5 empty] | Granulite |  |  |  | Gu | Light- colored, Quartzofeldspathic, high- grade metamorphic rock, Fe- Mg- silicates are dominantly hydroxyl-free, absence of muscovite, mostly referred to rocks of the Granulite facies |  | BGS (1999) |  |  |  | Granulite
10978 | 10976 | 10102 | 10880 | 10907 | 10925 | 10976 | 10978 |  |  |  | 788 | 6 | [5 empty] | Granulite- Gneiss |  |  |  | GuGn | Gneiss with granulitic characteristics | [5 empty] | Granulite- Gneiss
10979 | 10925 | 1 1: 10102; 2 2: 10880; 3 3: 10907; 4 4: 10925; 5 5: 10979 | 789 | 5 |  |  |  |  | Charnockite (metamorphic affinity) |  |  |  |  | Ch | Metamorphic rocks of the Granulite facies with charnockitic characteristics (coarse grain size, melanocratic, greasy- brown aspect) |  | BGS (1999) |  |  |  | Charnockite (metamorphic affinity)
10980 | 10925 | 1 1: 10102; 2 2: 10880; 3 3: 10907; 4 4: 10925; 5 5: 10980 | 790 | 5 |  |  |  |  | Acidic to intermediate Hornfels |  |  |  |  | Hs | Hornfels consisting mailny of > 65 % of felsic and < 35 % of mafic minerals (classified by mineral content) |  | BGS (1999) |  |  |  | Acidic to intermediate Hornfels
10981 | 10980 | 10102 | 10880 | 10907 | 10925 | 10980 | 10981 |  |  |  | 791 | 6 | [5 empty] | Andalusite- Hornfels |  |  |  | And-H | Hornfels with > 5 % < 20 % of Andalusite |  | BGS (1999) |  |  |  | Andalusite- Hornfels
10982 | 10980 | 10102 | 10880 | 10907 | 10925 | 10980 | 10982 |  |  |  | 792 | 6 | [5 empty] | Biotite- Hornblende- Plagioclase- Hornfels |  |  |  | Bio-Ho-Plg-F | Hornfels with > 5 % < 20 % of prefixed minerals, with Biotite < Hornblende < Plagioclase |  | BGS (1999) |  |  |  | Biotite- Hornblende- Plagioclase- Hornfels
10983 | 10980 | 10102 | 10880 | 10907 | 10925 | 10980 | 10983 |  |  |  | 793 | 6 | [5 empty] | Cordierite- Hornels |  |  |  | Crd-F | Hornfels with > 5 % < 20 % of Corierite |  | BGS (1999) |  |  |  | Cordierite- Hornels
10984 | 10980 | 10102 | 10880 | 10907 | 10925 | 10980 | 10984 |  |  |  | 794 | 6 | [5 empty] | Coround- Hercynite- Hornfels |  |  |  | Ko-Hz-F | Hornfels with > 5 % < 20 % of Coround and Hercynite, with Corund < Hercynite |  | BGS (1999) |  |  |  | Coround- Hercynite- Hornfels
10985 | 10907 | 1 1: 10102; 2 2: 10880; 3 3: 10907; 4 4: 10985 | 795 | 4 |  |  |  | Metamafic rocks | [5 empty] | fub | Metamorphic rocks containing 35- 90 % mafic minerals (classified by mineral content) |  | BGS (1999) |  |  |  | Metamafic rocks
10986 | 10985 | 1 1: 10102; 2 2: 10880; 3 3: 10907; 4 4: 10985; 5 5: 10986 | 796 | 5 |  |  |  |  | Greenschist |  |  |  |  | Gs | Fine- grained green colored metamorphic rocks belonging to the greenshchist facies, commonly metabasalts, composed of chlorite, actinolite, albite and epidot, referred to meta- sedimentary and meta- igneous rocks |  | BGS (1999) |  |  |  | Greenschist
10987 | 10985 | 1 1: 10102; 2 2: 10880; 3 3: 10907; 4 4: 10985; 5 5: 10987 | 797 | 5 |  |  |  |  | Actinolite- schist |  |  |  |  | Akt-T | Schist with > 5 % < 20 % of Actinolite, mostly belonging to greenshist- facies |  | BGS (1999) |  |  |  | Actinolite- schist
10988 | 10985 | 1 1: 10102; 2 2: 10880; 3 3: 10907; 4 4: 10985; 5 5: 10988 | 798 | 5 |  |  |  |  | Prasinite |  |  |  |  | Pr | Greenshist with equal Hornblende, Chlorite, Epidot assemblage | [5 empty] | Prasinite
10989 | 10985 | 1 1: 10102; 2 2: 10880; 3 3: 10907; 4 4: 10985; 5 5: 10989 | 799 | 5 |  |  |  |  | Amphibolite |  |  |  |  | Am | Gneissose or granofelsic metamorphic rock with >/= 75 % of amphibole and/or plagioclase (ancluding albite), with amphibole >/= 50 % of mafic constituents and >/= 30 vol%, commonly referred to rocks of amphibole facies |  | BGS (1999) |  |  |  | Amphibolite
10990 | 10989 | 10102 | 10880 | 10907 | 10985 | 10989 | 10990 |  |  |  | 800 | 6 | [5 empty] | Biotite- Amphibolite |  |  |  | Bio-Am | Amphibolite containing > 5 % < 20 % of Biotite |  | BGS (1999) |  |  |  | Biotite- Amphibolite
10991 | 10989 | 10102 | 10880 | 10907 | 10985 | 10989 | 10991 |  |  |  | 801 | 6 | [5 empty] | Biotite- Pyroxene- Amphibolite |  |  |  | Bio-Px-Am | Amphibolite containing > 5 % < 20 % of Biotite and Pyroxene, with Biotite < Pyroxene |  | BGS (1999) |  |  |  | Biotite- Pyroxene- Amphibolite
10992 | 10989 | 10102 | 10880 | 10907 | 10985 | 10989 | 10992 |  |  |  | 802 | 6 | [5 empty] | Diopside- Amphibolite |  |  |  | Di-Am | Amphibolite containing > 5 % < 20 % of Diopside |  | BGS (1999) |  |  |  | Diopside- Amphibolite
10993 | 10989 | 10102 | 10880 | 10907 | 10985 | 10989 | 10993 |  |  |  | 803 | 6 | [5 empty] | Epidote- Amphibolite |  |  |  | Ep-Am | Amphibolite containing > 5 % < 20 % of Epidote |  | BGS (1999) |  |  |  | Epidote- Amphibolite
10994 | 10989 | 10102 | 10880 | 10907 | 10985 | 10989 | 10994 |  |  |  | 804 | 6 | [5 empty] | Garnet- Amphibolite |  |  |  | Gt-Am | Amphibolite containing > 5 % < 20 % of Garnet |  | BGS (1999) |  |  |  | Garnet- Amphibolite
10995 | 10989 | 10102 | 10880 | 10907 | 10985 | 10989 | 10995 |  |  |  | 805 | 6 | [5 empty] | Carbonate- Silicate- Amphibolite |  |  |  | Ks-Am | Amphibolite containing > 5 % < 20 % of Carbonate- silicates |  | BGS (1999) |  |  |  | Carbonate- Silicate- Amphibolite
10996 | 10989 | 10102 | 10880 | 10907 | 10985 | 10989 | 10996 |  |  |  | 806 | 6 | [5 empty] | Zoisite- Amphibolite |  |  |  | Zt-Am | Amphibolite containing > 5 % < 20 % of Zoisite |  | BGS (1999) |  |  |  | Zoisite- Amphibolite
10997 | 10989 | 10102 | 10880 | 10907 | 10985 | 10989 | 10997 |  |  |  | 807 | 6 | [5 empty] | Eklogite- Amphibolite |  |  |  | Ek-Am | Amphibolite containing > 5 % < 20 % of Eklogite |  | BGS (1999) |  |  |  | Eklogite- Amphibolite
10998 | 10985 | 1 1: 10102; 2 2: 10880; 3 3: 10907; 4 4: 10985; 5 5: 10998 | 808 | 5 |  |  |  |  | Metamafic Granulite |  |  |  |  | Gub | Granulite with 35- 90 % of mafic minerals |  | BGS (1999) |  |  |  | Metamafic Granulite
10999 | 10985 | 1 1: 10102; 2 2: 10880; 3 3: 10907; 4 4: 10985; 5 5: 10999 | 809 | 5 |  |  |  |  | Eclogite |  |  |  |  | Ek | Plagioclase- free, metamorphic rock, >/= 75 vol% of omphacite and garnet, with neither of them > 75 % respectively, commonly referred to rocks of the eclogite facies (high P/T metamorphism) |  | BGS (1999) |  |  |  | Eclogite
11000 | 10985 | 1 1: 10102; 2 2: 10880; 3 3: 10907; 4 4: 10985; 5 5: 11000 | 810 | 5 |  |  |  |  | Metamafic Hornfels |  |  |  |  | Hb | Hornfels with 35- 90 % of mafic minerals |  | BGS (1999) |  |  |  | Metamafic Hornfels
11001 | 10907 | 1 1: 10102; 2 2: 10880; 3 3: 10907; 4 4: 11001 | 811 | 4 |  |  |  | Meta- Ultramafic rock | [5 empty] | fuu | Metamorphic rocks with > 90 % of mafic minerals |  | BGS (1999) |  |  |  | Meta- Ultramafic rock
11002 | 11001 | 1 1: 10102; 2 2: 10880; 3 3: 10907; 4 4: 11001; 5 5: 11002 | 812 | 5 |  |  |  |  | Chlorite- Actinolite- schist |  |  |  |  | Ch-Akt-T | Schist with > 5 % < 20 % of Actinolite and Chlorite, with Chlorite < Actinolite |  | BGS (1999) |  |  |  | Chlorite- Actinolite- schist
11003 | 11001 | 1 1: 10102; 2 2: 10880; 3 3: 10907; 4 4: 11001; 5 5: 11003 | 813 | 5 |  |  |  |  | Talcum schist |  |  |  |  | Tk-T | Schist with > 5 % < 20 % of Talcum |  | BGS (1999) |  |  |  | Talcum schist
11004 | 11001 | 1 1: 10102; 2 2: 10880; 3 3: 10907; 4 4: 11001; 5 5: 11004 | 814 | 5 |  |  |  |  | Serpentinite |  |  |  |  | Se | Ultramafic metamorphic rock dominated by serpentine |  | BGS (1999) |  |  |  | Serpentinite
11005 | 11001 | 1 1: 10102; 2 2: 10880; 3 3: 10907; 4 4: 11001; 5 5: 11005 | 815 | 5 |  |  |  |  | Ultra- mafic Hornfels |  |  |  |  | umH | Hornfels with > 90 % of mafic minerals |  | BGS (1999) |  |  |  | Ultra- mafic Hornfels
11006 | 11005 | 10102 | 10880 | 10907 | 11001 | 11005 | 11006 |  |  |  | 816 | 6 | [5 empty] | Olivine- Fels |  |  |  | Ol-F | Hornfels with > 5 % < 20 % of Olivine |  | BGS (1999) |  |  |  | Olivine- Fels
69619 | 10880 | 1 1: 10102; 2 2: 10880; 3 3: 69619 | 817 | 3 |  |  | Tectonite | [6 empty] | Tk | Metamorphic rock derived from fault or shear zone | [5 empty] | Tectonite
69620 | 69619 | 1 1: 10102; 2 2: 10880; 3 3: 69619; 4 4: 69620 | 818 | 4 |  |  |  | Cataclast | [5 empty] | TkKa | Fault rock with poorly developed or absent schistosity (cohesive) or with fractures of preferred orientation (incohesive), consisting of angular porphyroclasts and lithic fragments in a fine- grained matrix of similar composition |  | BGS (1999) |  |  |  | Cataclast
69623 | 69620 | 1 1: 10102; 2 2: 10880; 3 3: 69619; 4 4: 69620; 5 5: 69623 | 819 | 5 |  |  |  |  | Fault breccia |  |  |  |  | TkBz | Medium to coarse- grained cataclastite, > 30 % of visible fragments | [5 empty] | Fault breccia
69624 | 69620 | 1 1: 10102; 2 2: 10880; 3 3: 69619; 4 4: 69620; 5 5: 69624 | 820 | 5 |  |  |  |  | Melange |  |  |  |  | TkMe | Polymicritic rock, derived from the tectonical mixture of different lithologies | [5 empty] | Melange
69621 | 69619 | 1 1: 10102; 2 2: 10880; 3 3: 69619; 4 4: 69621 | 821 | 4 |  |  |  | Schist | [5 empty] | TkSf | Fine- to medium- grained metamorphic rock, strongly foliated rock formed by dynamic metamorphism with well developed parallalism of > 50 % of the minerals present in elongated shape |  | BGS (1999), American Geological Society (1987) |  |  |  | Schist
10543 | 69621 | 1 1: 10102; 2 2: 10880; 3 3: 69619; 4 4: 69621; 5 5: 10543 | 822 | 5 |  |  |  |  | Slate/ slaty metamudstone |  |  |  |  | TkTSf | Fine-grained, low-metamorphic rock with slaty cleavage | [5 empty] | Slate/ slaty metamudstone
10541 | 10543 | 10102 | 10880 | 69619 | 69621 | 10543 | 10541 |  |  |  | 823 | 6 | [5 empty] | Black shale |  |  |  | TkTS | Dark grey to black pelite, dyed by FeS2, bituminous, slaty cleavages | [5 empty] | Black shale
10533 | 10543 | 10102 | 10880 | 69619 | 69621 | 10543 | 10533 |  |  |  | 824 | 6 | [5 empty] | Alum shale |  |  |  | TkTAl | Dark grey to black pelite, dyed by FeS2, bituminous, partly slaty cleavages, efflorecing Alaun (K and Al- Sulphate) at its usage | [5 empty] | Alum shale
10534 | 10543 | 10102 | 10880 | 69619 | 69621 | 10543 | 10534 |  |  |  | 825 | 6 | [5 empty] | Ribbon slate |  |  |  | TkTB | Syn. For banded, slaty clay- and mudstones | [5 empty] | Ribbon slate
69626 | 69621 | 1 1: 10102; 2 2: 10880; 3 3: 69619; 4 4: 69621; 5 5: 69626 | 826 | 5 |  |  |  |  | Silty schist |  |  |  |  | TkSSf | Schist dominated by a silty composition | [5 empty] | Silty schist
69622 | 69619 | 1 1: 10102; 2 2: 10880; 3 3: 69619; 4 4: 69622 | 827 | 4 |  |  |  | Mylonite | [5 empty] | TkMy | Cohesive fault rock with well developed schistosity resulting from tectonic reduction of grain size, containing rounded prophyroclasts and lithic fragmets of similar composition to mineral matrix |  | BGS (1999) |  |  |  | Mylonite
52510 | 10102 | 1 1: 10102; 2 2: 52510 | 828 | 2 |  | Migmatite | [7 empty] | Mi | Composite silicate metamorphic rock, heterogenous, with exhibit features of metamorphic and igneous rocks |  | SCMR (2007) |  |  |  | Migmatite
52511 | 52510 | 1 1: 10102; 2 2: 52510; 3 3: 52511 | 829 | 3 |  |  | Anatexite | [6 empty] | Anx | Rock formed from partly to completely melted components of a pre-existing, mostly metamorphic rock | Melted rock, irrespectively of proportion of melt formed, still showing evidence of in situ formation | Melted rock, irrespectively of proportion of melt formed, still showing evidence of in situ formation | Melted rock, irrespectively of proportion of melt formed, still showing evidence of in situ formation |  |  | Anatexite
52512 | 52510 | 1 1: 10102; 2 2: 52510; 3 3: 52512 | 830 | 3 |  |  | Metatexite | [6 empty] | Mex | Migmatite with discrete leuco-, meso and melanosomes |  | SMCR (2007) |  |  |  | Metatexite
52513 | 52510 | 1 1: 10102; 2 2: 52510; 3 3: 52513 | 831 | 3 |  |  | Diatexite | [6 empty] | Dix | Migmatite with darker and lighter parts forming schlieren and nebulitic structures which merge into one another, increased melting of mafic minerals |  | SMCR (2007) |  |  |  | Diatexite
52514 | 52510 | 1 1: 10102; 2 2: 52510; 3 3: 52514 | 832 | 3 |  |  | Syntexite | [6 empty] | Syx | Rock mergingthe motlen components of different hostrocks | [5 empty] | Syntexite
10425 | 10102 | 1 1: 10102; 2 2: 10425 | 833 | 2 |  | Sedimentary rock | [7 empty] | sF | Consolidated sedimentary rock, in hard/dry form and in moistured form the single components do not move against each other using finguer pressure | [5 empty] | Sedimentary rock
10426 | 10425 | 1 1: 10102; 2 2: 10425; 3 3: 10426 | 834 | 3 |  |  | Siliciclastic sedimentary rock | [6 empty] | klsF | Sedimentary rock derived from mechanical destruction of pre-excistin silicious rocks, carbonate content < 2 % | Sedimentary rock with > 50 % of clastic fragments derived from pre-excistin silicious rocks | Sedimentary rock with > 50 % of clastic fragments derived from pre-excistin silicious rocks | Sedimentary rock with > 50 % of clastic fragments derived from pre-excistin silicious rocks | Sedimentary rock with > 50 % of clastic fragments derived from pre-excistin silicious rocks | Sedimentary rock with > 50 % of clastic fragments derived from pre-excistin silicious rocks | Siliciclastic sedimentary rock
68656 | 10426 | 1 1: 10102; 2 2: 10425; 3 3: 10426; 4 4: 68656 | 835 | 4 |  |  |  | Sandstone- Pelite- Alternation | [5 empty] | WFSTUst | Layering of sandstone and pelite; Sandstone: siliciclastic sedimentary rock, grain size 0.06- 2 mm, Quartz < 75 %, 10- 50 % Feldspar, 10- 50 % lithic fragments, 15 % matrix; Pelite: siliciclastic sedimentary rock, grain size < 0.06 mm |  | American Geological Institute (1987) |  |  |  | Sandstone- Pelite- Alternation
68657 | 68656 | 1 1: 10102; 2 2: 10425; 3 3: 10426; 4 4: 68656; 5 5: 68657 | 836 | 5 |  |  |  |  | Sandstone- dominated Sandstone- Pelite- Alternation |  |  |  |  | WFsSTUst | Layering of dominantly sandstone and minor amounts of pelite; Sandstone: siliciclastic sedimentary rock, grain size 0.06- 2 mm, Quartz < 75 %, 10- 50 % Feldspar, 10- 50 % lithic fragments, 15 % matrix; Pelite: siliciclastic sedimentary rock, grain size < 0.06 mm | [5 empty] | Sandstone- dominated Sandstone- Pelite- Alternation
68658 | 68656 | 1 1: 10102; 2 2: 10425; 3 3: 10426; 4 4: 68656; 5 5: 68658 | 837 | 5 |  |  |  |  | Pelite- dominated Sandstone- Pelite- Alternation |  |  |  |  | WFtuSTUst | Layering of dominantly pelite and minor amounts of sandstone; Sandstone: siliciclastic sedimentary rock, grain size 0.06- 2 mm, Quartz < 75 %, 10- 50 % Feldspar, 10- 50 % lithic fragments, 15 % matrix; Pelite: siliciclastic sedimentary rock, grain size < 0.06 mm | [5 empty] | Pelite- dominated Sandstone- Pelite- Alternation
69799 | 10426 | 1 1: 10102; 2 2: 10425; 3 3: 10426; 4 4: 69799 | 838 | 4 |  |  |  | Pelite- Gypsum- Alternation | [5 empty] | WFTUY | Layering of Pelite and gypsum; Pelite: Siliciclastic sedimentary rock, clayey, grain size < 0.06 mm, no macroscopic differenciation, carbonate content < 2 %; Gypsum: Sulphate salt rock, > 80 % hydrated Calcium sulphate |  | American Geological Institute (1987( |  |  |  | Pelite- Gypsum- Alternation
69800 | 69799 | 1 1: 10102; 2 2: 10425; 3 3: 10426; 4 4: 69799; 5 5: 69800 | 839 | 5 |  |  |  |  | Pelite dominated Pelite- Gypsum- Alternation |  |  |  |  | WFtuTUY | Layering of dominantly Pelite and minor amounts of gypsum; Pelite: Siliciclastic sedimentary rock, clayey, grain size < 0.06 mm, no macroscopic differenciation, carbonate content < 2 %; Gypsum: Sulphate salt rock, > 80 % hydrated Calcium sulphate | [5 empty] | Pelite dominated Pelite- Gypsum- Alternation
69801 | 69799 | 1 1: 10102; 2 2: 10425; 3 3: 10426; 4 4: 69799; 5 5: 69801 | 840 | 5 |  |  |  |  | Gypsum dominated Pelite- Gypsum- Alternation |  |  |  |  | WFyTUY | Layering of minor amounts of Pelite and dominantly gypsum; Pelite: Siliciclastic sedimentary rock, clayey, grain size < 0.06 mm, no macroscopic differenciation, carbonate content < 2 %; Gypsum: Sulphate salt rock, > 80 % hydrated Calcium sulphate | [5 empty] | Gypsum dominated Pelite- Gypsum- Alternation
10427 | 10426 | 1 1: 10102; 2 2: 10425; 3 3: 10426; 4 4: 10427 | 841 | 4 |  |  |  | Pelite | [5 empty] | TUst | Siliciclastic sedimentary rock, clayey, grain size < 0.063 mm, no macroscopic differenciation, carbonate content < 2 % | Siliciclastic sedimentary rock, clayey, grain size < 0.063 mm | American Geological Institute (1987) |  |  |  | Pelite
10428 | 10427 | 1 1: 10102; 2 2: 10425; 3 3: 10426; 4 4: 10427; 5 5: 10428 | 842 | 5 |  |  |  |  | Silicate- Claystone |  |  |  |  | Tst | Siliciclastic sedimentary rock, grain size < 0.002 mm, < 2 % carbonate content | Siliciclastic sedimentary rock, grain size < 0.004 mm, > 50 % of clay components | BGS (1999), American Geological Institute (1987) |  |  |  | Silicate- Claystone
10429 | 10427 | 1 1: 10102; 2 2: 10425; 3 3: 10426; 4 4: 10427; 5 5: 10429 | 843 | 5 |  |  |  |  | Silicate- Siltstone |  |  |  |  | Ust | Siliciclastic sedimentary rock, grain- size 0.002- 0.06 mm, < 2 % carbonate content | Siliciclastic sedimentary rock, grain- size 0.004- 0.063 mm, < 50 % clay components | BGS (1999), American Geological Institute (1987) |  |  |  | Silicate- Siltstone
10525 | 10427 | 1 1: 10102; 2 2: 10425; 3 3: 10426; 4 4: 10427; 5 5: 10525 | 844 | 5 |  |  |  |  | Sapropelite |  |  |  |  | TUsap | Under anaerobic conditions consolidated clay, marine or limnic bituminous pelite, see oil shale (oelsf), syn. Alaun Shale, Ribbon slate, Black shale) | Derived from unlithified fine organic mud (sapropel), bituminous, recommanded TOC limit 8- 50 %, syn. Oil shale (BGS (1999))/ derived from organic residues in stagnant or standing water bodies, purification under anaerobic conditions, syn. Saprrpelitic coal, Cf: humic coal, nonbanded coal (American Geological Institute (1987)) | BGS (1999), American Geological Institute (1987) |  |  |  | Sapropelite
10430 | 10426 | 1 1: 10102; 2 2: 10425; 3 3: 10426; 4 4: 10430 | 845 | 4 |  |  |  | Psammite/Arenite | [5 empty] | PSst | Siliziclastic sedimentary rock of sand size particles 0.06- 2 mm, Quartz < 75 %, feldspar 10- 50 %, lithic framents 10- 50 %, matrix < 15 % | Siliziclastic sedimentary rock of sand size particles 0.032- 2 mm, Quartz < 75 %, feldspar < 50 %, lithic framents < 50 %, matrix < 15 % | BGS (1999), American Geological Institute (1987) |  |  |  | Psammite/Arenite
10431 | 10430 | 1 1: 10102; 2 2: 10425; 3 3: 10426; 4 4: 10430; 5 5: 10431 | 846 | 5 |  |  |  |  | (Arenite-) Sandstone |  |  |  |  | Sst | Siliziclastic sedimentary rock of sand size particles 0.06- 2 mm, Quartz < 75 %, feldspar 10- 50 %, lithic framents 10- 50 %, matrix < 15 % | Siliciclastic sedimentary rock, grain size 0.032- 2 mm, Quartz < 75 %, Feldspar < 50 %, lithic fragments < 50 %, matrix < 15 % | BGS (1999). Folk (1968) |  |  |  | (Arenite-) Sandstone
10432 | 10431 | 10102 | 10425 | 10426 | 10430 | 10431 | 10432 |  |  |  | 847 | 6 | [5 empty] | Fine Sandstone |  |  |  | fSst | Siliciclastic sedimentary rock, grain size 0.06- 0.2 mm, Quartz < 75 %, Feldspar 10- 50 %, lithic fragments 10- 50 %, matrix < 15 % | Siliciclastic sedimentary rock, grain size 0.032- 0.25 mm, Quartz < 75 %, Feldspar < 50 %, lithic fragments < 50 %, matrix < 15 % | BGS (1999), Folk (1968) |  |  |  | Fine Sandstone
10433 | 10431 | 10102 | 10425 | 10426 | 10430 | 10431 | 10433 |  |  |  | 848 | 6 | [5 empty] | Medium Sandstone |  |  |  | mSst | Siliciclastic sedimentary rock, grain size 0.2- 0.6 mm, Quartz < 75 %, Feldspar 10- 50 %, lithic fragments 10- 50 %, matrix < 15 % | Siliciclastic sedimentary rock, grain size 0.25- 0.5 mm, Quartz < 75 %, Feldspar 10- 50 %, lithic fragments 10- 50 %, matrix < 15 % | BGS (1999), Folk (1968) |  |  |  | Medium Sandstone
10434 | 10431 | 10102 | 10425 | 10426 | 10430 | 10431 | 10434 |  |  |  | 849 | 6 | [5 empty] | Coarse Sandstone |  |  |  | gSst | Siliciclastic sedimentary rock, grain size 0.6- 2 mm, Quartz < 75 %, Feldspar < 50 %, lithic fragments < 50 %, matrix < 15 % | Siliciclastic sedimentary rock, grain size 0.5- 2 mm, Quartz < 75 %, Feldspar < 50 %, lithic fragments < 50 %, matrix < 15 % | BGS (1999), Folk (1968) |  |  |  | Coarse Sandstone
10435 | 10430 | 1 1: 10102; 2 2: 10425; 3 3: 10426; 4 4: 10430; 5 5: 10435 | 850 | 5 |  |  |  |  | Quartz- Arenite |  |  |  |  | Qz-Sst | Siliciclastic sedimentary rock, grain size 0.06- 2 mm, Quartz > 75 %, Feldspar < 10 %, lithic fragments < 10 %, matrix < 15 %, changed after Fuechtbauer (1988) | Siliciclastic sedimentary rock, grain size 0.032- 2 mm, Quartz > 80 %, Feldspar < 10 %, lithic fragments < 10 %, matrix < 15 % | American Geological Institute (1987) based on Williams et al. (1954) |  |  |  | Quartz- Arenite
10436 | 10435 | 10102 | 10425 | 10426 | 10430 | 10435 | 10436 |  |  |  | 851 | 6 | [5 empty] | Fine Quartz- Arenite |  |  |  | Qz-fSst | Siliciclastic sedimentary rock, grain size 0.06- 0.2 mm, Quartz > 75 %, Feldspar < 10 %, lithic fragments < 10 %, matrix < 15 %, changed after Fuechtbauer (1988) | Siliciclastic sedimentary rock, grain size 0.032- 0.25 mm, Quartz > 80 %, Feldspar < 10 %, lithic fragments < 10 %, matrix < 15 % | American Geological Institute (1987) based on Williams et al. (1954), BGS (1999) |  |  |  | Fine Quartz- Arenite
10437 | 10435 | 10102 | 10425 | 10426 | 10430 | 10435 | 10437 |  |  |  | 852 | 6 | [5 empty] | Medium Quartz- Arenite |  |  |  | Qz-mSst | Siliciclastic sedimentary rock, grain size 0.2- 0.6 mm, Quartz > 75 %, Feldspar < 10 %, lithic fragments < 10 %, matrix < 15 %, changed after Fuechtbauer (1988) | Siliciclastic sedimentary rock, grain size 0.25- 0.5 mm, Quartz > 80 %, Feldspar < 10 %, lithic fragments < 10 %, matrix < 15 % | American Geological Institute (1987) based on Williams et al. (1954), BGS (1999) |  |  |  | Medium Quartz- Arenite
10438 | 10435 | 10102 | 10425 | 10426 | 10430 | 10435 | 10438 |  |  |  | 853 | 6 | [5 empty] | Coarse Quartz- Arenite |  |  |  | Qz-gSst | Siliciclastic sedimentary rock, grain size 0.6- 2 mm, Quartz > 75 %, Feldspar < 10 %, lithic fragments < 10 %, matrix < 15 %, changed after Fuechtbauer (1988) | Siliciclastic sedimentary rock, grain size 0.5- 2 mm, Quartz > 80 %, Feldspar < 10 %, lithic fragments < 10 %, matrix < 15 % | American Geological Institute (1987) based on Williams et al. (1954), BGS (1999) |  |  |  | Coarse Quartz- Arenite
10439 | 10430 | 1 1: 10102; 2 2: 10425; 3 3: 10426; 4 4: 10430; 5 5: 10439 | 854 | 5 |  |  |  |  | Subfeldspatic- Arenite / Feldspatic Sandstone |  |  |  |  | Fspf-Sst | Siliciclastic sedimentary rock, grain size 0.06- 2 mm, Quartz < 90 %, Feldspar 10- 25 %, lithic fragments < 10 %, changed after Fuechtbauer (1988) | Siliciclastic sedimentary rock, grain size 0.032- 2 mm, Quartz < 95 %, Feldspar 10- 25 %, lithic fragments < 10 % | BGS (1999), American Geological Institute (1987) |  |  |  | Subfeldspatic- Arenite / Feldspatic Sandstone
10440 | 10439 | 10102 | 10425 | 10426 | 10430 | 10439 | 10440 |  |  |  | 855 | 6 | [5 empty] | Fine Subfeldspatic- Arenite |  |  |  | Fspf-fSst | Siliciclastic sedimentary rock, grain size 0.06- 0.2 mm, Quartz < 90 %, Feldspar 10- 25 %, lithic fragments < 10 %, changed after Fuechtbauer (1988) | Siliciclastic sedimentary rock, grain size 0.032- 0.25 mm, Quartz < 95 %, Feldspar 10- 25 %, lithic fragments < 10 % | BGS (1999), American Geological Institute (1987) |  |  |  | Fine Subfeldspatic- Arenite
10441 | 10439 | 10102 | 10425 | 10426 | 10430 | 10439 | 10441 |  |  |  | 856 | 6 | [5 empty] | Medium Subfeldspatic- Arenite |  |  |  | Fspf-mSst | Siliciclastic sedimentary rock, grain size 0.2- 0.6 mm, Quartz < 90 %, Feldspar 10- 25 %, lithic fragments < 10 %, changed after Fuechtbauer (1988) | Siliciclastic sedimentary rock, grain size 0.25- 0.5 mm, Quartz < 95 %, Feldspar 10- 25 %, lithic fragments < 10 % | BGS (1999), American Geological Institute (1987) |  |  |  | Medium Subfeldspatic- Arenite
10442 | 10439 | 10102 | 10425 | 10426 | 10430 | 10439 | 10442 |  |  |  | 857 | 6 | [5 empty] | Coarse Subfeldspatic- Arenite |  |  |  | Fspf-gSst | Siliciclastic sedimentary rock, grain size 0.6- 2 mm, Quartz < 90 %, Feldspar 10- 25 %, lithic fragments < 10 %, changed after Fuechtbauer (1988) | Siliciclastic sedimentary rock, grain size 0.5- 2 mm, Quartz < 95 %, Feldspar 10- 25 %, lithic fragments < 10 % | BGS (1999), American Geological Institute (1987) |  |  |  | Coarse Subfeldspatic- Arenite
10443 | 10430 | 1 1: 10102; 2 2: 10425; 3 3: 10426; 4 4: 10430; 5 5: 10443 | 858 | 5 |  |  |  |  | Feldspatic- Arenite |  |  |  |  | Fspr-Sst | Siliciclastic sedimentary rock, grain size 0.06- 2 mm, Quartz < 75 %, Feldspar 25- 50 %, lithic fragments < 10 %, changed after Fuechtbauer (1988) | Siliciclastic sedimentary rock, grain size 0.032- 2 mm, Quartz < 75 %, Feldspar > 25 %, lithic fragments < 10 % | BGS (1999) |  |  |  | Feldspatic- Arenite
10444 | 10443 | 10102 | 10425 | 10426 | 10430 | 10443 | 10444 |  |  |  | 859 | 6 | [5 empty] | Fine Feldspatic- Arenite |  |  |  | Fspr-fSst | Siliciclastic sedimentary rock, grain size 0.06- 0.2 mm, Quartz < 75 %, Feldspar 25- 50 %, lithic fragments < 10 %, changed after Fuechtbauer (1988) | Siliciclastic sedimentary rock, grain size 0.032- 0.25 mm, Quartz < 75 %, Feldspar > 25 %, lithic fragments < 10 % | BGS (1999) |  |  |  | Fine Feldspatic- Arenite
10445 | 10443 | 10102 | 10425 | 10426 | 10430 | 10443 | 10445 |  |  |  | 860 | 6 | [5 empty] | Medium Feldspatic- Arenite |  |  |  | Fspr-mSst | Siliciclastic sedimentary rock, grain size 0.2- 0.6 mm, Quartz < 75 %, Feldspar 25- 50 %, lithic fragments < 10 %, changed after Fuechtbauer (1988) | Siliciclastic sedimentary rock, grain size 0.25- 0.5 mm, Quartz < 75 %, Feldspar > 25 %, lithic fragments < 10 % | BGS (1999) |  |  |  | Medium Feldspatic- Arenite
10446 | 10443 | 10102 | 10425 | 10426 | 10430 | 10443 | 10446 |  |  |  | 861 | 6 | [5 empty] | Coarse Feldspatic- Arenite |  |  |  | Fspr-gSst | Siliciclastic sedimentary rock, grain size 0.6- 2 mm, Quartz < 75 %, Feldspar 25- 50 %, lithic fragments < 10 %, changed after Fuechtbauer (1988) | Siliciclastic sedimentary rock, grain size 0.5- 2 mm, Quartz < 75 %, Feldspar > 25 %, lithic fragments < 10 % | BGS (1999) |  |  |  | Coarse Feldspatic- Arenite
10447 | 10430 | 1 1: 10102; 2 2: 10425; 3 3: 10426; 4 4: 10430; 5 5: 10447 | 862 | 5 |  |  |  |  | Arkose |  |  |  |  | Fsp-Sst | Siliciclastic sedimentary rock, grain size 0.06- 2 mm, Quartz < 50 %, Feldspar > 50 %, lithic fragments < 50 %, changed after Fuechtbauer (1988), (Feldspar- Sandstone) | Siliciclastic sedimentary rock, grain size 0.032- 2 mm, Quartz < 75 %, Feldspar > 50 %, lithic fragments < 50 %, matrix < 15 % | American Geological Institute (1987) |  |  |  | Arkose
10448 | 10447 | 10102 | 10425 | 10426 | 10430 | 10447 | 10448 |  |  |  | 863 | 6 | [5 empty] | Fine Arkose |  |  |  | Fsp-fSst | Siliciclastic sedimentary rock, grain size 0.06- 0.2 mm, Quartz < 50 %, Feldspar > 50 %, lithic fragments < 50 %, changed after Fuechtbauer (1988), (Feldspar- Sandstone) | Siliciclastic sedimentary rock, grain size 0.032- 0.25 mm, Quartz < 75 %, Feldspar > 50 %, lithic fragments < 50 %, matrix < 15 % | American Geological Institute (1987) |  |  |  | Fine Arkose
10449 | 10447 | 10102 | 10425 | 10426 | 10430 | 10447 | 10449 |  |  |  | 864 | 6 | [5 empty] | Medium Arkose |  |  |  | Fsp-mSst | Siliciclastic sedimentary rock, grain size 0.2- 0.6 mm, Quartz < 50 %, Feldspar > 50 %, lithic fragments < 50 %, changed after Fuechtbauer (1988), (Feldspar- Sandstone) | Siliciclastic sedimentary rock, grain size 0.25- 0.5 mm, Quartz < 75 %, Feldspar > 50 %, lithic fragments < 50 %, matrix < 15 % | American Geological Institute (1987) |  |  |  | Medium Arkose
10450 | 10447 | 10102 | 10425 | 10426 | 10430 | 10447 | 10450 |  |  |  | 865 | 6 | [5 empty] | Coarse Arkose |  |  |  | Fsp-gSst | Siliciclastic sedimentary rock, grain size 0.6- 2 mm, Quartz < 50 %, Feldspar > 50 %, lithic fragments < 50 %, changed after Fuechtbauer (1988), (Feldspar- Sandstone) | Siliciclastic sedimentary rock, grain size 0.5- 2 mm, Quartz < 75 %, Feldspar > 50 %, lithic fragments < 50 %, matrix < 15 % | American Geological Institute (1987) |  |  |  | Coarse Arkose
10451 | 10430 | 1 1: 10102; 2 2: 10425; 3 3: 10426; 4 4: 10430; 5 5: 10451 | 866 | 5 |  |  |  |  | Sublitharenite |  |  |  |  | Lf-Sst | Siliciclastic sedimentary rock, grain size 0.06- 2 mm, Quartz < 90 %, Feldspar < 10 %, lithic fragments 10- 25 %, changed after Fuechtbauer (1988) | Siliciclastic sedimentary rock, grain size 0.032- 2 mm, Quartz < 95 %, Feldspar < 10 %, lithic fragments 5- 25 % | American Geological Institute (1987) based on McBride (1963) |  |  |  | Sublitharenite
10452 | 10451 | 10102 | 10425 | 10426 | 10430 | 10451 | 10452 |  |  |  | 867 | 6 | [5 empty] | Fine Sublitharenite |  |  |  | Lf-fSst | Siliciclastic sedimentary rock, grain size 0.06- 0.2 mm, Quartz < 90 %, Feldspar < 10 %, lithic fragments 10- 25 %, changed after Fuechtbauer (1988) | Siliciclastic sedimentary rock, grain size 0.032- 0.25 mm, Quartz < 95 %, Feldspar < 10 %, lithic fragments 5- 25 % | American Geological Institute (1987) based on McBride (1963) |  |  |  | Fine Sublitharenite
10453 | 10451 | 10102 | 10425 | 10426 | 10430 | 10451 | 10453 |  |  |  | 868 | 6 | [5 empty] | Medium Sublitharenite |  |  |  | Lf-mSst | Siliciclastic sedimentary rock, grain size 0.2- 0.6 mm, Quartz < 90 %, Feldspar < 10 %, lithic fragments 10- 25 %, changed after Fuechtbauer (1988) | Siliciclastic sedimentary rock, grain size 0.25- 0.5 mm, Quartz < 95 %, Feldspar < 10 %, lithic fragments 5- 25 % | American Geological Institute (1987) based on McBride (1963) |  |  |  | Medium Sublitharenite
10454 | 10451 | 10102 | 10425 | 10426 | 10430 | 10451 | 10454 |  |  |  | 869 | 6 | [5 empty] | Coarse Sublitharenite |  |  |  | Lf-gSst | Siliciclastic sedimentary rock, grain size 0.6- 2 mm, Quartz < 90 %, Feldspar < 10 %, lithic fragments 10- 25 %, changed after Fuechtbauer (1988) | Siliciclastic sedimentary rock, grain size 0.5- 2 mm, Quartz < 95 %, Feldspar < 10 %, lithic fragments 5- 25 % | American Geological Institute (1987) based on McBride (1963) |  |  |  | Coarse Sublitharenite
10455 | 10430 | 1 1: 10102; 2 2: 10425; 3 3: 10426; 4 4: 10430; 5 5: 10455 | 870 | 5 |  |  |  |  | Litharenite |  |  |  |  | Lr-Sst | Siliciclastic sedimentary rock, grain size 0.06- 2 mm, Quartz < 75 %, Feldspar < 10 %, lithic fragments 25- 50 %, changed after Fuechtbauer (1988) | Siliciclastic sedimentary rock, grain size 0.032- 2 mm, Quartz < 75 %, Feldspar < 10 %, lithic fragments 25- 50 % | American Geological Institute (1987) based on McBride (1963) |  |  |  | Litharenite
10456 | 10455 | 10102 | 10425 | 10426 | 10430 | 10455 | 10456 |  |  |  | 871 | 6 | [5 empty] | Fine Litharenite |  |  |  | Lr-fSst | Siliciclastic sedimentary rock, grain size 0.06- 0.2 mm, Quartz < 75 %, Feldspar < 10 %, lithic fragments 25- 50 %, changed after Fuechtbauer (1988) | Siliciclastic sedimentary rock, grain size 0.032- 0.25 mm, Quartz < 75 %, Feldspar < 10 %, lithic fragments 25- 50 % | American Geological Institute (1987) based on McBride (1963) |  |  |  | Fine Litharenite
10457 | 10455 | 10102 | 10425 | 10426 | 10430 | 10455 | 10457 |  |  |  | 872 | 6 | [5 empty] | Medium Litharenite |  |  |  | Lr-mSst | Siliciclastic sedimentary rock, grain size 0.2- 0.6 mm, Quartz < 75 %, Feldspar < 10 %, lithic fragments 25- 50 %, changed after Fuechtbauer (1988) | Siliciclastic sedimentary rock, grain size 0.25- 0.5 mm, Quartz < 75 %, Feldspar < 10 %, lithic fragments 25- 50 % | American Geological Institute (1987) based on McBride (1963) |  |  |  | Medium Litharenite
10458 | 10455 | 10102 | 10425 | 10426 | 10430 | 10455 | 10458 |  |  |  | 873 | 6 | [5 empty] | Coarse Litharenite |  |  |  | Lr-gSst | Siliciclastic sedimentary rock, grain size 0.6- 2 mm, Quartz < 75 %, Feldspar < 10 %, lithic fragments 25- 50 %, changed after Fuechtbauer (1988) | Siliciclastic sedimentary rock, grain size 0.5- 2 mm, Quartz < 75 %, Feldspar < 10 %, lithic fragments 25- 50 % | American Geological Institute (1987) based on McBride (1963) |  |  |  | Coarse Litharenite
10459 | 10430 | 1 1: 10102; 2 2: 10425; 3 3: 10426; 4 4: 10430; 5 5: 10459 | 874 | 5 |  |  |  |  | Lithic- Arenite |  |  |  |  | L-Sst | Siliciclastic sedimentary rock, grain size 0.06- 2 mm, Quartz < 50 %, Feldspar < 50 %, lithic fragments > 50 %, changed after Fuechtbauer (1988) | Siliciclastic sedimentary rock, grain size 0.032- 2 mm, Quartz < 75 %, Feldspar < 50 %, lithic fragments > 50 % | BGS (1999) |  |  |  | Lithic- Arenite
10460 | 10459 | 10102 | 10425 | 10426 | 10430 | 10459 | 10460 |  |  |  | 875 | 6 | [5 empty] | Fine Lithic- Arenite |  |  |  | L-fSst | Siliciclastic sedimentary rock, grain size 0.06- 0.2 mm, Quartz < 50 %, Feldspar < 50 %, lithic fragments > 50 %, changed after Fuechtbauer (1988) | Siliciclastic sedimentary rock, grain size 0.032- 0.25 mm, Quartz < 75 %, Feldspar < 50 %, lithic fragments > 50 % | BGS (1999) |  |  |  | Fine Lithic- Arenite
10461 | 10459 | 10102 | 10425 | 10426 | 10430 | 10459 | 10461 |  |  |  | 876 | 6 | [5 empty] | Medium Lithic- Arenite |  |  |  | L-mSst | Siliciclastic sedimentary rock, grain size 0.2- 0.6 mm, Quartz < 50 %, Feldspar < 50 %, lithic fragments > 50 %, changed after Fuechtbauer (1988) | Siliciclastic sedimentary rock, grain size 0.25- 0.5 mm, Quartz < 75 %, Feldspar < 50 %, lithic fragments > 50 % | BGS (1999) |  |  |  | Medium Lithic- Arenite
10462 | 10459 | 10102 | 10425 | 10426 | 10430 | 10459 | 10462 |  |  |  | 877 | 6 | [5 empty] | Coarse Lithic- Arenite |  |  |  | L-gSst | Siliciclastic sedimentary rock, grain size 0.6- 2 mm, Quartz < 50 %, Feldspar < 50 %, lithic fragments > 50 %, changed after Fuechtbauer (1988) | Siliciclastic sedimentary rock, grain size 0.5- 2 mm, Quartz < 75 %, Feldspar < 50 %, lithic fragments > 50 % | BGS (1999) |  |  |  | Coarse Lithic- Arenite
10463 | 10430 | 1 1: 10102; 2 2: 10425; 3 3: 10426; 4 4: 10430; 5 5: 10463 | 878 | 5 |  |  |  |  | Graywacke/ Wacke |  |  |  |  | Gwk | Siliciclastic arenaceous sedimentary rock, grain size 0.06- 2 mm , > 15 % matrix, Quartz < 75 %, Lithic fragments 10- 50 %, Feldspar 10- 50 % | Siliciclastic arenaceous sedimentary rock, grain size 0.032- 2 mm , 15- 75 % matrix, Quartz < 75 %, Lithic fragments 10- 50 %, Feldspar 10- 50 % | BGS (1999), American Geological Institute (1987) |  |  |  | Graywacke/ Wacke
62095 | 10463 | 10102 | 10425 | 10426 | 10430 | 10463 | 62095 |  |  |  | 879 | 6 | [5 empty] | Fine Graywacke |  |  |  | fGwk | Siliciclastic arenaceous sedimentary rock, grain size 0.06- 0.2 mm , > 15 % matrix, Quartz < 75 %, Lithic fragments 10- 50 %, Feldspar 10- 50 % | Siliciclastic arenaceous sedimentary rock, grain size 0.032- 0.25 mm , 15- 75 % matrix, Quartz < 75 %, Lithic fragments 10- 50 %, Feldspar 10- 50 % | BGS (1999), American Geological Institute (1987) |  |  |  | Fine Graywacke
62096 | 10463 | 10102 | 10425 | 10426 | 10430 | 10463 | 62096 |  |  |  | 880 | 6 | [5 empty] | Medium Graywacke |  |  |  | mGwk | Siliciclastic arenaceous sedimentary rock, grain size 0.2- 0.6 mm , > 15 % matrix, Quartz < 75 %, Lithic fragments 10- 50 %, Feldspar 10- 50 % | Siliciclastic arenaceous sedimentary rock, grain size 0.25- 0.5 mm , 15- 75 % matrix, Quartz < 75 %, Lithic fragments 10- 50 %, Feldspar 10- 50 % | BGS (1999), American Geological Institute (1987) |  |  |  | Medium Graywacke
62097 | 10463 | 10102 | 10425 | 10426 | 10430 | 10463 | 62097 |  |  |  | 881 | 6 | [5 empty] | Coarse Graywacke |  |  |  | gGwk | Siliciclastic arenaceous sedimentary rock, grain size 0.6- 2 mm , 15- 75 % matrix, Quartz < 75 %, Lithic fragments 10- 50 %, Feldspar 10- 50 % | Siliciclastic arenaceous sedimentary rock, grain size 0.5- 2 mm , 15- 75 % matrix, Quartz < 75 %, Lithic fragments 10- 50 %, Feldspar 10- 50 % | BGS (1999), American Geological Institute (1987) |  |  |  | Coarse Graywacke
10464 | 10430 | 1 1: 10102; 2 2: 10425; 3 3: 10426; 4 4: 10430; 5 5: 10464 | 882 | 5 |  |  |  |  | Quartz- Wacke |  |  |  |  | Qz-Gwk | Siliciclastic arenaceous sedimentary rock, grain size 0.06- 2 mm , > 15 % matrix, Quartz > 75 %, Lithic fragments < 10 %, Feldspar < 10 % | Siliciclastic arenaceous sedimentary rock, grain size 0.032- 2 mm , 15- 75 % matrix, Quartz </= 90 % (> 95 %, BGS (1999)), Lithic fragments < 10 %, Feldspar < 10 % | BGS (1999), American Geological Institute (1987) |  |  |  | Quartz- Wacke
62098 | 10464 | 10102 | 10425 | 10426 | 10430 | 10464 | 62098 |  |  |  | 883 | 6 | [5 empty] | Fine Quartz- Wacke |  |  |  | Qz-fGwk | Siliciclastic arenaceous sedimentary rock, grain size 0.06- 0.2 mm , > 15 % matrix, Quartz > 75 %, Lithic fragments < 10 %, Feldspar < 10 % | Siliciclastic arenaceous sedimentary rock, grain size 0.032- 0.25 mm , 15- 75 % matrix, Quartz </= 90 % (> 95 %, BGS (1999)), Lithic fragments < 10 %, Feldspar < 10 % | BGS (1999), American Geological Institute (1987) |  |  |  | Fine Quartz- Wacke
62099 | 10464 | 10102 | 10425 | 10426 | 10430 | 10464 | 62099 |  |  |  | 884 | 6 | [5 empty] | Medium Quartz- Wacke |  |  |  | Qz-mGwk | Siliciclastic arenaceous sedimentary rock, grain size 0.2- 0.6 mm , > 15 % matrix, Quartz > 75 %, Lithic fragments < 10 %, Feldspar < 10 % | Siliciclastic arenaceous sedimentary rock, grain size 0.25- 0.5 mm , 15- 75 % matrix, Quartz </= 90 % (> 95 %, BGS (1999)), Lithic fragments < 10 %, Feldspar < 10 % | BGS (1999), American Geological Institute (1987) |  |  |  | Medium Quartz- Wacke
62100 | 10464 | 10102 | 10425 | 10426 | 10430 | 10464 | 62100 |  |  |  | 885 | 6 | [5 empty] | Coarse Quartz- Wacke |  |  |  | Qz-gGwk | Siliciclastic arenaceous sedimentary rock, grain size 0.6- 2 mm , > 15 % matrix, Quartz > 75 %, Lithic fragments < 10 %, Feldspar < 10 % | Siliciclastic arenaceous sedimentary rock, grain size 0.5- 2 mm , 15- 75 % matrix, Quartz </= 90 % (> 95 %, BGS (1999)), Lithic fragments < 10 %, Feldspar < 10 % | BGS (1999), American Geological Institute (1987) |  |  |  | Coarse Quartz- Wacke
10465 | 10430 | 1 1: 10102; 2 2: 10425; 3 3: 10426; 4 4: 10430; 5 5: 10465 | 886 | 5 |  |  |  |  | Feldspathic- Wacke |  |  |  |  | Fsp-Gwk | Siliciclastic arenaceous sedimentary rock, grain size 0.06- 2 mm , > 15 % matrix, Quartz < 50 %, Lithic fragments < 50 %, Feldspar > 50 % | Siliciclastic arenaceous sedimentary rock, grain size 0.032- 2 mm , 15- 75 % matrix, Quartz < 75 %, Lithic fragments < 50 %, Feldspar > 50 % | BGS (1999), American Geological Institute (1987) |  |  |  | Feldspathic- Wacke
62101 | 10465 | 10102 | 10425 | 10426 | 10430 | 10465 | 62101 |  |  |  | 887 | 6 | [5 empty] | Fine Feldspethic- Wacke |  |  |  | Fsp-fGwk | Siliciclastic arenaceous sedimentary rock, grain size 0.06- 0.2 mm , > 15 % matrix, Quartz < 50 %, Lithic fragments < 50 %, Feldspar > 50 % | Siliciclastic arenaceous sedimentary rock, grain size 0.032- 0.25 mm , 15- 75 % matrix, Quartz < 75 %, Lithic fragments < 50 %, Feldspar > 50 % | BGS (1999), American Geological Institute (1987) |  |  |  | Fine Feldspethic- Wacke
62102 | 10465 | 10102 | 10425 | 10426 | 10430 | 10465 | 62102 |  |  |  | 888 | 6 | [5 empty] | Medium Feldspethic- Wacke |  |  |  | Fsp-mGwk | Siliciclastic arenaceous sedimentary rock, grain size 0.2- 0.6 mm , > 15 % matrix, Quartz < 50 %, Lithic fragments < 50 %, Feldspar > 50 % | Siliciclastic arenaceous sedimentary rock, grain size 0.25- 0.5 mm , 15- 75 % matrix, Quartz < 75 %, Lithic fragments < 50 %, Feldspar > 50 % | BGS (1999), American Geological Institute (1987) |  |  |  | Medium Feldspethic- Wacke
62103 | 10465 | 10102 | 10425 | 10426 | 10430 | 10465 | 62103 |  |  |  | 889 | 6 | [5 empty] | Coarse Feldspethic- Wacke |  |  |  | Fsp-gGwk | Siliciclastic arenaceous sedimentary rock, grain size 0.6- 2 mm , > 15 % matrix, Quartz < 50 %, Lithic fragments < 50 %, Feldspar > 50 % | Siliciclastic arenaceous sedimentary rock, grain size 0.5- 2 mm , 15- 75 % matrix, Quartz < 75 %, Lithic fragments < 50 %, Feldspar > 50 % | BGS (1999), American Geological Institute (1987) |  |  |  | Coarse Feldspethic- Wacke
10466 | 10430 | 1 1: 10102; 2 2: 10425; 3 3: 10426; 4 4: 10430; 5 5: 10466 | 890 | 5 |  |  |  |  | Lithic Wacke |  |  |  |  | L-Gwk | Siliciclastic arenaceous sedimentary rock, grain size 0.06- 2 mm , > 15 % matrix, Quartz < 50 %, Lithic fragments > 50 %, Feldspar < 50 % | Siliciclastic arenaceous sedimentary rock, grain size 0.032- 2 mm , 15- 75 % matrix, Quartz < 75 %, Lithic fragments > 50 %, Feldspar < 50 % | BGS (1999), American Geological Institute (1987) |  |  |  | Lithic Wacke
62104 | 10466 | 10102 | 10425 | 10426 | 10430 | 10466 | 62104 |  |  |  | 891 | 6 | [5 empty] | Fine Lithic- Wacke |  |  |  | L-fGwk | Siliciclastic arenaceous sedimentary rock, grain size 0.06- 0.2 mm , > 15 % matrix, Quartz < 50 %, Lithic fragments > 50 %, Feldspar < 50 % | Siliciclastic arenaceous sedimentary rock, grain size 0.032- 0.25 mm , 15- 75 % matrix, Quartz < 75 %, Lithic fragments > 50 %, Feldspar < 50 % | BGS (1999), American Geological Institute (1987) |  |  |  | Fine Lithic- Wacke
62105 | 10466 | 10102 | 10425 | 10426 | 10430 | 10466 | 62105 |  |  |  | 892 | 6 | [5 empty] | Medium Lithic- Wacke |  |  |  | L-mGwk | Siliciclastic arenaceous sedimentary rock, grain size 0.2- 0.6 mm , > 15 % matrix, Quartz < 50 %, Lithic fragments > 50 %, Feldspar < 50 % | Siliciclastic arenaceous sedimentary rock, grain size 0.25- 0.5 mm , 15- 75 % matrix, Quartz < 75 %, Lithic fragments > 50 %, Feldspar < 50 % | BGS (1999), American Geological Institute (1987) |  |  |  | Medium Lithic- Wacke
62106 | 10466 | 10102 | 10425 | 10426 | 10430 | 10466 | 62106 |  |  |  | 893 | 6 | [5 empty] | Coarse Lithic- Wacke |  |  |  | L-gGwk | Siliciclastic arenaceous sedimentary rock, grain size 0.6- 2 mm , > 15 % matrix, Quartz < 50 %, Lithic fragments > 50 %, Feldspar < 50 % | Siliciclastic arenaceous sedimentary rock, grain size 0.5- 2 mm , 15- 75 % matrix, Quartz < 75 %, Lithic fragments > 50 %, Feldspar < 50 % | BGS (1999), American Geological Institute (1987) |  |  |  | Coarse Lithic- Wacke
10467 | 10426 | 1 1: 10102; 2 2: 10425; 3 3: 10426; 4 4: 10467 | 894 | 4 |  |  |  | Psephite | [5 empty] | GBst | Sedimentary rock, analogue to DIN 18123, 4022, composed of gravels, grain size > 2 mm | Sedimentary rock composed of gravels, grain size > 2 mm, syn. Rudite | BGS (1999), American Geological Institute (1987) |  |  |  | Psephite
11008 | 10467 | 1 1: 10102; 2 2: 10425; 3 3: 10426; 4 4: 10467; 5 5: 11008 | 895 | 5 |  |  |  |  | Conglomerate |  |  |  |  | Gst | Clastic sedimentary rock or component, > 2 mm, > 50 % rounded or subrounded, analogue to 18123, 4022 | Coarse- grained clastic sedimentary rock or component, > 2 mm, rounded or subrounded | BGS (1999), American Geological Institute (1987) |  |  |  | Conglomerate
10476 | 11008 | 10102 | 10425 | 10426 | 10467 | 11008 | 10476 |  |  |  | 896 | 6 | [5 empty] | Pebbly conglomerate |  |  |  | GGst | Clastic sedimentary rock, analogue to DIN 18123, 4022, grain size 2- 63 mm | Coarse- grained clastic sedimentary rock, 2- 64 mm, rounded or subrounded | BGS (1999), American Geological Institute (1987) |  |  |  | Pebbly conglomerate
10477 | 10476 | 10102 | 10425 | 10426 | 10467 | 11008 | 10476 | 10477 |  |  | 897 | 7 | [6 empty] | Fine Pebble, Granule |  |  | fGGst | Clastic sedimentary rock, analogue to DIN 18123, 4022, grain size 2- 6 mm | Coarse- grained clastic sedimentary rock, 2- 4 mm, rounded or subrounded | BGS (1999), American Geological Institute (1987) |  |  |  | Fine Pebble, Granule
10478 | 10476 | 10102 | 10425 | 10426 | 10467 | 11008 | 10476 | 10478 |  |  | 898 | 7 | [6 empty] | Medium to coarse pebble |  |  | mGGst | Clastic sedimentary rock, analogue to DIN 18123, 4022, grain size 6- 20 mm | Coarse- grained clastic sedimentary rock, 4- 32 mm, rounded or subrounded | American Geological Institute (1987) |  |  |  | Medium to coarse pebble
10479 | 10476 | 10102 | 10425 | 10426 | 10467 | 11008 | 10476 | 10479 |  |  | 899 | 7 | [6 empty] | Very Coarse Pebble |  |  | gGGst | Clastic sedimentary rock, analogue to DIN 18123, 4022, grain size 20- 63 mm | Coarse- grained clastic sedimentary rock, 32- 64 mm, rounded or subrounded | American Geological Institute (1987) |  |  |  | Very Coarse Pebble
10480 | 11008 | 10102 | 10425 | 10426 | 10467 | 11008 | 10480 |  |  |  | 900 | 6 | [5 empty] | Cobbles |  |  |  | XGst | Clastic sedimentary rock, analogue to DIN 18123, 4022, grain size 63- 200 mm | Coarse- grained clastic sedimentary rock, 64- 256 mm, rounded or subrounded | BGS (1999) |  |  |  | Cobbles
10481 | 11008 | 10102 | 10425 | 10426 | 10467 | 11008 | 10481 |  |  |  | 901 | 6 | [5 empty] | Boulders |  |  |  | YGst | Clastic sedimentary rock, analogue to DIN 18123, 4022, grain size > 200 mm | Coarse- grained clastic sedimentary rock, > 256 mm, rounded or subrounded | BGS (1999) |  |  |  | Boulders
10497 | 10467 | 1 1: 10102; 2 2: 10425; 3 3: 10426; 4 4: 10467; 5 5: 10497 | 902 | 5 |  |  |  |  | Breccia |  |  |  |  | Bst | Clastic sedimentary rock, analogue to DIN 18123, 4022, grain size > 2 mm, > 50 % angular shaped | Coarse- grained clastic sedimentary rock or component, > 2 mm, angular (broken) fragments | BGS (1999), American Geological Institute (1987) |  |  |  | Breccia
10506 | 10497 | 10102 | 10425 | 10426 | 10467 | 10497 | 10506 |  |  |  | 903 | 6 | [5 empty] | Grus- Breccia |  |  |  | GrBst | Clastic sedimentary rock, analogue to DIN 18123, 4022, grain size > 2 mm, > 50 % angular shaped: grain size 2 mm- 63 mm | Coarse- grained clastic sedimentary rock or component, > 2 mm, angular (broken) fragments: grain size 2 mm- 64 mm | BGS (1999), American Geological Institute (1987) |  |  |  | Grus- Breccia
10507 | 10506 | 10102 | 10425 | 10426 | 10467 | 10497 | 10506 | 10507 |  |  | 904 | 7 | [6 empty] | Fine Grus- Breccia |  |  | fGrBst | Clastic sedimentary rock, analogue to DIN 18123, 4022, grain size > 2 mm, > 50 % angular shaped: grain size 2 mm- 6.3 mm | Coarse- grained clastic sedimentary rock or component, > 2 mm, angular (broken) fragments: grain size 2 mm- 4 mm | BGS (1999), American Geological Institute (1987) |  |  |  | Fine Grus- Breccia
10508 | 10506 | 10102 | 10425 | 10426 | 10467 | 10497 | 10506 | 10508 |  |  | 905 | 7 | [6 empty] | Medium Grus- Breccia |  |  | mGrBst | Clastic sedimentary rock, analogue to DIN 18123, 4022, grain size > 2 mm, > 50 % angular shaped: grain size 6.3 mm- 20 mm | Coarse- grained clastic sedimentary rock or component, > 2 mm, angular (broken) fragments: grain size 4 mm- 32 mm | BGS (1999), American Geological Institute (1987) |  |  |  | Medium Grus- Breccia
10509 | 10506 | 10102 | 10425 | 10426 | 10467 | 10497 | 10506 | 10509 |  |  | 906 | 7 | [6 empty] | Coarse Grud- Breccia |  |  | gGrBst | Clastic sedimentary rock, analogue to DIN 18123, 4022, grain size > 2 mm, > 50 % angular shaped: grain size 20 mm- 63 mm | Coarse- grained clastic sedimentary rock or component, > 2 mm, angular (broken) fragments: grain size 32 mm- 64 mm | BGS (1999), American Geological Institute (1987) |  |  |  | Coarse Grud- Breccia
10510 | 10497 | 10102 | 10425 | 10426 | 10467 | 10497 | 10510 |  |  |  | 907 | 6 | [5 empty] | Debris- Breccia |  |  |  | XBst | Clastic sedimentary rock, analogue to DIN 18123, 4022, grain size > 2 mm, > 50 % angular shaped: grain size 64 mm- 200 mm | [5 empty] | Debris- Breccia
10511 | 10497 | 10102 | 10425 | 10426 | 10467 | 10497 | 10511 |  |  |  | 908 | 6 | [5 empty] | Block- Debris Breccia |  |  |  | YBst | Clastic sedimentary rock, analogue to DIN 18123, 4022, grain size > 2 mm, > 50 % angular shaped: grain size > 200 mm | [5 empty] | Block- Debris Breccia
62107 | 10425 | 1 1: 10102; 2 2: 10425; 3 3: 62107 | 909 | 3 |  |  | Carbonatic sedimentary rock | [6 empty] | CsF | Not metamorphic and magmatic rock, 2- 80 % carbonate | [5 empty] | Carbonatic sedimentary rock
10545 | 62107 | 1 1: 10102; 2 2: 10425; 3 3: 62107; 4 4: 10545 | 910 | 4 |  |  |  | Carbonatic siliciclastic sedimentary rock | [5 empty] | CfsisF | Sedimentary carbonatic rock, > 10 % Quartz, Silicates and silicic substances, 2- 80 % carbonate | [5 empty] | Carbonatic siliciclastic sedimentary rock
68659 | 10545 | 1 1: 10102; 2 2: 10425; 3 3: 62107; 4 4: 10545; 5 5: 68659 | 911 | 5 |  |  |  |  | Limestone- Marl- Alteration |  |  |  |  | WFCMst | Layering of limestone and marl: Limestone: clastic carbonatic rock, no definition of kind of carbonate, > 80 % carbonate: Marl: clay- to mudstone, 35- 60 % of lime, 35- 65 % of clay or mud, | [5 empty] | Limestone- Marl- Alteration
68660 | 68659 | 10102 | 10425 | 62107 | 10545 | 68659 | 68660 |  |  |  | 912 | 6 | [5 empty] | Limestone dominated Limestone- Marl- Alteration |  |  |  | WFcCMst | Layering of predominately limestone and of minor amounts of marl: Limestone: clastic carbonatic rock, no definition of kind of carbonate, > 80 % carbonate: Marl: clay- to mudstone, 35- 60 % of lime, 35- 65 % of clay or mud, | [5 empty] | Limestone dominated Limestone- Marl- Alteration
68661 | 68659 | 10102 | 10425 | 62107 | 10545 | 68659 | 68661 |  |  |  | 913 | 6 | [5 empty] | Marl dominated Limestone- Marl- Alteration |  |  |  | WFmCMst | Layering of minor amounts of limestone and predominately marl: Limestone: clastic carbonatic rock, no definition of kind of carbonate, > 80 % carbonate: Marl: clay- to mudstone, 35- 60 % of lime, 35- 65 % of clay or mud, | [5 empty] | Marl dominated Limestone- Marl- Alteration
68662 | 10545 | 1 1: 10102; 2 2: 10425; 3 3: 62107; 4 4: 10545; 5 5: 68662 | 914 | 5 |  |  |  |  | Pelite- Marl- Alteration |  |  |  |  | WFTUMst | Layering of Pelite and marl; Pelite: siliciclastic sedimentary rock, grain size < 0.06 mm, no macroscopic determination, < 2 % carbonates, DIN 18123, 4022; Marl: clay- to mudstone, 35- 60 % of lime, 35- 60 % of clay/mud | [5 empty] | Pelite- Marl- Alteration
68663 | 68662 | 10102 | 10425 | 62107 | 10545 | 68662 | 68663 |  |  |  | 915 | 6 | [5 empty] | Pelite dominated Pelite- Marl- Alteration |  |  |  | WFtuTUMst | Layering of predominately Pelite and of minor amounts of marl; Pelite: siliciclastic sedimentary rock, grain size < 0.06 mm, no macroscopic determination, < 2 % carbonates, DIN 18123, 4022; Marl: clay- to mudstone, 35- 60 % of lime, 35- 60 % of clay/mud | [5 empty] | Pelite dominated Pelite- Marl- Alteration
68664 | 68662 | 10102 | 10425 | 62107 | 10545 | 68662 | 68664 |  |  |  | 916 | 6 | [5 empty] | Marol dominated Pelite- Marl- Alteration |  |  |  | WFmTUMst | Layering of minor amounts of Pelite and predominately marl; Pelite: siliciclastic sedimentary rock, grain size < 0.06 mm, no macroscopic determination, < 2 % carbonates, DIN 18123, 4022; Marl: clay- to mudstone, 35- 60 % of lime, 35- 60 % of clay/mud | [5 empty] | Marol dominated Pelite- Marl- Alteration
10576 | 10545 | 1 1: 10102; 2 2: 10425; 3 3: 62107; 4 4: 10545; 5 5: 10576 | 917 | 5 |  |  |  |  | Carbonate-bearing siliciclastic rock |  |  |  |  | Sikf | Sedimentary carbonatic rock, > 10 % Quartz, Silicates and silicic substances, 2- 10 % carbonate, > 80 % of carbonate is calcite = carbonate- bearing, *bearing: 2- 10 % of carbonate in matrix, little reaction to 10-%-HCl | [5 empty] | Carbonate-bearing siliciclastic rock
10577 | 10576 | 10102 | 10425 | 62107 | 10545 | 10576 | 10577 |  |  |  | 918 | 6 | [5 empty] | Carbonate- bearing claystone |  |  |  | Tstkf | 2- 10 % lime, grain size < 0.002 mm (incl. marly claystone and marlstone Correns 1968) | [5 empty] | Carbonate- bearing claystone
10578 | 10576 | 10102 | 10425 | 62107 | 10545 | 10576 | 10578 |  |  |  | 919 | 6 | [5 empty] | Carbonate- bearing mudstone |  |  |  | Ustkf | 2- 10 % lime, grain size 0.002- 0.06 mm | [5 empty] | Carbonate- bearing mudstone
10579 | 10576 | 10102 | 10425 | 62107 | 10545 | 10576 | 10579 |  |  |  | 920 | 6 | [5 empty] | Carbonate- bearing sandstone |  |  |  | Sstkf | 2- 10 % lime, grain size 0.06- 2 mm | [5 empty] | Carbonate- bearing sandstone
10580 | 10579 | 10102 | 10425 | 62107 | 10545 | 10576 | 10579 | 10580 |  |  | 921 | 7 | [6 empty] | Carbonate- bearing fine sandstone |  |  | fSstkf | 2- 10 % lime, grain size 0.06- 0.2 mm | [5 empty] | Carbonate- bearing fine sandstone
10581 | 10579 | 10102 | 10425 | 62107 | 10545 | 10576 | 10579 | 10581 |  |  | 922 | 7 | [6 empty] | Carbonate- bearing medium sandstone |  |  | mSstkf | 2- 10 % lime, grain size 0.2- 0.6 mm | [5 empty] | Carbonate- bearing medium sandstone
10582 | 10579 | 10102 | 10425 | 62107 | 10545 | 10576 | 10579 | 10582 |  |  | 923 | 7 | [6 empty] | Carbonate- bearing coarse sandstone |  |  | gSstkf | 2- 10 % lime, grain size 0.6- 2 mm | [5 empty] | Carbonate- bearing coarse sandstone
10583 | 10576 | 10102 | 10425 | 62107 | 10545 | 10576 | 10583 |  |  |  | 924 | 6 | [5 empty] | Carbonate- bearing conglomerate |  |  |  | Gstkf | 2- 10 % lime, grain size > 2 mm, > 50 % of subrounded to rounded components | [5 empty] | Carbonate- bearing conglomerate
10585 | 10576 | 10102 | 10425 | 62107 | 10545 | 10576 | 10585 |  |  |  | 925 | 6 | [5 empty] | Carbonate- bearing breccia |  |  |  | Bstkf | 2- 10 % lime, grain size > 2 mm, > 50 % of angular components | [5 empty] | Carbonate- bearing breccia
62110 | 10545 | 1 1: 10102; 2 2: 10425; 3 3: 62107; 4 4: 10545; 5 5: 62110 | 926 | 5 |  |  |  |  | Dolomite- bearing siliciclastic rock |  |  |  |  | Sidf | Sedimentary carbonatic rock, > 10 % Quartz, Silicates and silicic substances, 2- 10 % carbonate, > 80 % of carbonate is dolomite = dolomite- bearing, *bearing: 2- 10 % of carbonate in matrix, almost no and than delayed reaction to 10-%-HCl | [5 empty] | Dolomite- bearing siliciclastic rock
62111 | 62110 | 10102 | 10425 | 62107 | 10545 | 62110 | 62111 |  |  |  | 927 | 6 | [5 empty] | Dolomite- bearing claystone |  |  |  | Tstdf | 2- 10 % Dolomite, grain size < 0.002 mm (incl. marly claystone and marlstone Correns 1968) | [5 empty] | Dolomite- bearing claystone
62112 | 62110 | 10102 | 10425 | 62107 | 10545 | 62110 | 62112 |  |  |  | 928 | 6 | [5 empty] | Dolomite- bearing mudstone |  |  |  | Ustdf | 2- 10 % Dolomite, grain size 0.002- 0.06 mm | [5 empty] | Dolomite- bearing mudstone
62113 | 62110 | 10102 | 10425 | 62107 | 10545 | 62110 | 62113 |  |  |  | 929 | 6 | [5 empty] | Dolomite- bearing sandstone |  |  |  | Sstdf | 2- 10 % Dolomite, grain size 0.06- 2 mm | [5 empty] | Dolomite- bearing sandstone
62114 | 62113 | 10102 | 10425 | 62107 | 10545 | 62110 | 62113 | 62114 |  |  | 930 | 7 | [6 empty] | Dolomite- bearing fine sandstone |  |  | fSstdf | 2- 10 % Dolomite, grain size 0.06- 0.2 mm | [5 empty] | Dolomite- bearing fine sandstone
62115 | 62113 | 10102 | 10425 | 62107 | 10545 | 62110 | 62113 | 62115 |  |  | 931 | 7 | [6 empty] | Dolomite- bearing medium sandstone |  |  | mSstdf | 2- 10 % Dolomite, grain size 0.2- 0.6 mm | [5 empty] | Dolomite- bearing medium sandstone
62116 | 62113 | 10102 | 10425 | 62107 | 10545 | 62110 | 62113 | 62116 |  |  | 932 | 7 | [6 empty] | Dolomite- bearing coarse sandstone |  |  | gSstdf | 2- 10 % Dolomite, grain size 0.6- 2 mm | [5 empty] | Dolomite- bearing coarse sandstone
62117 | 62110 | 10102 | 10425 | 62107 | 10545 | 62110 | 62117 |  |  |  | 933 | 6 | [5 empty] | Dolomite- bearing conglomerate |  |  |  | Gdf | 2- 10 % Dolomite, grain size > 2 mm, > 50 % of subrounded to rounded components | [5 empty] | Dolomite- bearing conglomerate
62118 | 62110 | 10102 | 10425 | 62107 | 10545 | 62110 | 62118 |  |  |  | 934 | 6 | [5 empty] | Dolomite- bearing breccia |  |  |  | Bdf | 2- 10 % Dolomite, grain size > 2 mm, > 50 % of angular components | [5 empty] | Dolomite- bearing breccia
62135 | 10545 | 1 1: 10102; 2 2: 10425; 3 3: 62107; 4 4: 10545; 5 5: 62135 | 935 | 5 |  |  |  |  | Carbonatic siliciclastic rock |  |  |  |  | Sik | Sedimentary carbonatic rock, > 10 % Quartz, Silicates and silicic substances, 10- 50 % carbonate, > 80 % of carbonate is calcite = carbonate- bearing, *bearing: 2- 10 % of carbonate in matrix, continuing reaction to 10-%-HCl | [5 empty] | Carbonatic siliciclastic rock
62136 | 62135 | 10102 | 10425 | 62107 | 10545 | 62135 | 62136 |  |  |  | 936 | 6 | [5 empty] | Carbonatic claystone |  |  |  | Tstk | 10- 50 % Lime, grain size < 0.002 mm (incl. marly claystone and marlstone Correns 1968) | [5 empty] | Carbonatic claystone
62137 | 62135 | 10102 | 10425 | 62107 | 10545 | 62135 | 62137 |  |  |  | 937 | 6 | [5 empty] | Carbonatic mudstone |  |  |  | Ustk | 10- 50 % Lime, grain size 0.002- 0.06 mm | [5 empty] | Carbonatic mudstone
62138 | 62135 | 10102 | 10425 | 62107 | 10545 | 62135 | 62138 |  |  |  | 938 | 6 | [5 empty] | Carbonatic sandstone |  |  |  | Sstk | 10- 50 % Lime, grain size 0.06- 2 mm | [5 empty] | Carbonatic sandstone
62139 | 62138 | 10102 | 10425 | 62107 | 10545 | 62135 | 62138 | 62139 |  |  | 939 | 7 | [6 empty] | Carbonatic fine sandstone |  |  | fSstk | 10- 50 % Lime, grain size 0.06- 0.2 mm | [5 empty] | Carbonatic fine sandstone
62140 | 62138 | 10102 | 10425 | 62107 | 10545 | 62135 | 62138 | 62140 |  |  | 940 | 7 | [6 empty] | Carbonatic medium sandstone |  |  | mSstk | 10- 50 % Lime, grain size 0.2- 0.6 mm | [5 empty] | Carbonatic medium sandstone
62141 | 62138 | 10102 | 10425 | 62107 | 10545 | 62135 | 62138 | 62141 |  |  | 941 | 7 | [6 empty] | Carbonatic coarse sandstone |  |  | gSstk | 10- 50 % Lime, grain size 0.6- 2 mm | [5 empty] | Carbonatic coarse sandstone
62142 | 62135 | 10102 | 10425 | 62107 | 10545 | 62135 | 62142 |  |  |  | 942 | 6 | [5 empty] | Carbonatic conglomerate |  |  |  | Gstk | 10- 50 % Lime, grain size > 2 mm, > 50 % of subrounded to rounded components | [5 empty] | Carbonatic conglomerate
62143 | 62135 | 10102 | 10425 | 62107 | 10545 | 62135 | 62143 |  |  |  | 943 | 6 | [5 empty] | Carbonatic breccia |  |  |  | Bstk | 10- 50 % Lime, grain size > 2 mm, > 50 % of angular components | [5 empty] | Carbonatic breccia
62134 | 10545 | 1 1: 10102; 2 2: 10425; 3 3: 62107; 4 4: 10545; 5 5: 62134 | 944 | 5 |  |  |  |  | Dolomitic siliciclastic rock |  |  |  |  | Sid | Sedimentary carbonatic rock, > 10 % Quartz, Silicates and silicic substances, 10- 50 % carbonate, > 80 % of carbonate is dolomite = dolomite- bearing, *bearing: 2- 10 % of carbonate in matrix, continuing little but delayed reaction to 10-%-HCl | [5 empty] | Dolomitic siliciclastic rock
62144 | 62134 | 10102 | 10425 | 62107 | 10545 | 62134 | 62144 |  |  |  | 945 | 6 | [5 empty] | Dolomitic claystone |  |  |  | Tstd | 10- 50 % Dolomite grain size < 0.002 mm (incl. marly claystone and marlstone Correns 1968) | [5 empty] | Dolomitic claystone
62145 | 62134 | 10102 | 10425 | 62107 | 10545 | 62134 | 62145 |  |  |  | 946 | 6 | [5 empty] | Dolomitic mudstone |  |  |  | Ustd | 10- 50 % Dolomite, grain size 0.002- 0.06 mm | [5 empty] | Dolomitic mudstone
62146 | 62134 | 10102 | 10425 | 62107 | 10545 | 62134 | 62146 |  |  |  | 947 | 6 | [5 empty] | Dolomitic sandstone |  |  |  | Sstd | 10- 50 % Dolomite, grain size 0.06- 2 mm | [5 empty] | Dolomitic sandstone
62147 | 62146 | 10102 | 10425 | 62107 | 10545 | 62134 | 62146 | 62147 |  |  | 948 | 7 | [6 empty] | Dolomitic fine sandstone |  |  | fSstd | 10- 50 % Dolomite, grain size 0.06- 0.2 mm | [5 empty] | Dolomitic fine sandstone
62148 | 62146 | 10102 | 10425 | 62107 | 10545 | 62134 | 62146 | 62148 |  |  | 949 | 7 | [6 empty] | Dolomitic medium sandstone |  |  | mSstd | 10- 50 % Dolomite, grain size 0.2- 0.6 mm | [5 empty] | Dolomitic medium sandstone
62149 | 62146 | 10102 | 10425 | 62107 | 10545 | 62134 | 62146 | 62149 |  |  | 950 | 7 | [6 empty] | Dolomitic coarse sandstone |  |  | gSstd | 10- 50 % Dolomite, grain size 0.6- 2 mm | [5 empty] | Dolomitic coarse sandstone
62150 | 62134 | 10102 | 10425 | 62107 | 10545 | 62134 | 62150 |  |  |  | 951 | 6 | [5 empty] | Dolomitic conglomerate |  |  |  | Gstd | 10- 50 % Dolomite, grain size > 2 mm, > 50 % of subrounded to rounded components | [5 empty] | Dolomitic conglomerate
62151 | 62134 | 10102 | 10425 | 62107 | 10545 | 62134 | 62151 |  |  |  | 952 | 6 | [5 empty] | Dolomitic breccia |  |  |  | Bstd | 10- 50 % Dolomite, grain size > 2 mm, > 50 % of angular components | [5 empty] | Dolomitic breccia
10586 | 10545 | 1 1: 10102; 2 2: 10425; 3 3: 62107; 4 4: 10545; 5 5: 10586 | 953 | 5 |  |  |  |  | Siliciclastic limestone |  |  |  |  | siKst | Sedimentary carbonatic rock, > 10 % Quartz, Silicates and silicic substances, 50- 80 % carbonate, > 80 % of carbonate is calcite = carbonate- bearing, *bearing: 2- 10 % of carbonate in matrix, continuing strong reaction to 10-%-HCl | [5 empty] | Siliciclastic limestone
10587 | 10586 | 10102 | 10425 | 62107 | 10545 | 10586 | 10587 |  |  |  | 954 | 6 | [5 empty] | Clayey limestone |  |  |  | tKst | 50- 80 % Lime, grain size < 0.002 mm (incl. marly claystone and marlstone Correns 1968) | [5 empty] | Clayey limestone
10588 | 10586 | 10102 | 10425 | 62107 | 10545 | 10586 | 10588 |  |  |  | 955 | 6 | [5 empty] | Muddy limestone |  |  |  | uKst | 50- 80 % Lime, grain size 0.002- 0.06 mm | [5 empty] | Muddy limestone
10589 | 10586 | 10102 | 10425 | 62107 | 10545 | 10586 | 10589 |  |  |  | 956 | 6 | [5 empty] | Sandy limestone |  |  |  | sKst | 50- 80 % Lime, grain size 0.06- 2 mm | [5 empty] | Sandy limestone
10590 | 10589 | 10102 | 10425 | 62107 | 10545 | 10586 | 10589 | 10590 |  |  | 957 | 7 | [6 empty] | Fine- sandy limestone |  |  | fsKst | 50- 80 % Lime, grain size 0.06- 0.2 mm | [5 empty] | Fine- sandy limestone
10591 | 10589 | 10102 | 10425 | 62107 | 10545 | 10586 | 10589 | 10591 |  |  | 958 | 7 | [6 empty] | Medium- sandy limestone |  |  | msKst | 50- 80 % Lime, grain size 0.2- 0.6 mm | [5 empty] | Medium- sandy limestone
10592 | 10589 | 10102 | 10425 | 62107 | 10545 | 10586 | 10589 | 10592 |  |  | 959 | 7 | [6 empty] | Coarse- sandy limestone |  |  | gsKst | 50- 80 % Lime, grain size 0.6- 2 mm | [5 empty] | Coarse- sandy limestone
10593 | 10586 | 10102 | 10425 | 62107 | 10545 | 10586 | 10593 |  |  |  | 960 | 6 | [5 empty] | Conglomeratic limestone |  |  |  | gKst | 50- 80 % Lime, grain size > 2 mm, > 50 % of subrounded to rounded components | [5 empty] | Conglomeratic limestone
10595 | 10586 | 10102 | 10425 | 62107 | 10545 | 10586 | 10595 |  |  |  | 961 | 6 | [5 empty] | Brecciatic limestone |  |  |  | bKst | 50- 80 % Lime, grain size > 2 mm, > 50 % of angular components | [5 empty] | Brecciatic limestone
11042 | 10545 | 1 1: 10102; 2 2: 10425; 3 3: 62107; 4 4: 10545; 5 5: 11042 | 962 | 5 |  |  |  |  | Siliciclastic dolimite |  |  |  |  | siDst | Sedimentary carbonatic rock, > 10 % Quartz, Silicates and silicic substances, 50- 80 % carbonate, > 80 % of carbonate is dolomite = dolomite- bearing, *bearing: 2- 10 % of carbonate in matrix, continuing stron but delayed reaction to 10-%-HCl | [5 empty] | Siliciclastic dolimite
11043 | 11042 | 10102 | 10425 | 62107 | 10545 | 11042 | 11043 |  |  |  | 963 | 6 | [5 empty] | Clayey dolomite |  |  |  | tDst | 50- 80 % Dolomite, grain size < 0.002 mm (incl. marly claystone and marlstone Correns 1968) | [5 empty] | Clayey dolomite
11044 | 11042 | 10102 | 10425 | 62107 | 10545 | 11042 | 11044 |  |  |  | 964 | 6 | [5 empty] | Muddy dolomite |  |  |  | uDst | 50- 80 % Dolomite, grain size 0.002- 0.06 mm | [5 empty] | Muddy dolomite
11045 | 11042 | 10102 | 10425 | 62107 | 10545 | 11042 | 11045 |  |  |  | 965 | 6 | [5 empty] | Sandy dolomite |  |  |  | sDst | 50- 80 % Dolomite, grain size 0.06- 2 mm | [5 empty] | Sandy dolomite
11046 | 11045 | 10102 | 10425 | 62107 | 10545 | 11042 | 11045 | 11046 |  |  | 966 | 7 | [6 empty] | Fine- sandy dolomite |  |  | fsDst | 50- 80 % Dolomite, grain size 0.06- 0.2 mm | [5 empty] | Fine- sandy dolomite
11047 | 11045 | 10102 | 10425 | 62107 | 10545 | 11042 | 11045 | 11047 |  |  | 967 | 7 | [6 empty] | Medium- sandy dolomite |  |  | msDst | 50- 80 % Dolomite, grain size 0.2- 0.6 mm | [5 empty] | Medium- sandy dolomite
11048 | 11045 | 10102 | 10425 | 62107 | 10545 | 11042 | 11045 | 11048 |  |  | 968 | 7 | [6 empty] | Coarse- sandy dolomite |  |  | gsDst | 50- 80 % Dolomite, grain size 0.6- 2 mm | [5 empty] | Coarse- sandy dolomite
11049 | 11042 | 10102 | 10425 | 62107 | 10545 | 11042 | 11049 |  |  |  | 969 | 6 | [5 empty] | Conglomeratic dolomite |  |  |  | gDst | 50- 80 % Dolomite, grain size > 2 mm, > 50 % of subrounded to rounded components | [5 empty] | Conglomeratic dolomite
11051 | 11042 | 10102 | 10425 | 62107 | 10545 | 11042 | 11051 |  |  |  | 970 | 6 | [5 empty] | Brecciatic dolomite |  |  |  | bDst | 50- 80 % Dolomite, grain size > 2 mm, > 50 % of angular components | [5 empty] | Brecciatic dolomite
62152 | 10545 | 1 1: 10102; 2 2: 10425; 3 3: 62107; 4 4: 10545; 5 5: 62152 | 971 | 5 |  |  |  |  | Clay- lime- composite rock |  |  |  |  | TKMst | Sedimentary rock with defined mixing- ratio of clay and lime, after W. Correns (1949, 1968) | [5 empty] | Clay- lime- composite rock
10547 | 62152 | 10102 | 10425 | 62107 | 10545 | 62152 | 10547 |  |  |  | 972 | 6 | [5 empty] | Marly Claystone |  |  |  | Tstm | Clay- mudstone, 5- 15 % Limestone, 85- 95 % Claystone/Mudstone | [5 empty] | Marly Claystone
62153 | 62152 | 10102 | 10425 | 62107 | 10545 | 62152 | 62153 |  |  |  | 973 | 6 | [5 empty] | Marl- Claystone |  |  |  | MTst | Clay- mudstone, 15- 25 % Limestone, 75- 85 % Claystone/Mudstone | [5 empty] | Marl- Claystone
10557 | 62152 | 10102 | 10425 | 62107 | 10545 | 62152 | 10557 |  |  |  | 974 | 6 | [5 empty] | Clay- Marl |  |  |  | TMst | Clay- mudstone, 25- 35 % Limestone, 65- 75 % Claystone/Mudstone | [5 empty] | Clay- Marl
11009 | 62152 | 10102 | 10425 | 62107 | 10545 | 62152 | 11009 |  |  |  | 975 | 6 | [5 empty] | Marl |  |  |  | Mst | Clay- mudstone, 35- 65 % Limestone, 35- 65 % Claystone/Mudstone | [5 empty] | Marl
11030 | 62152 | 10102 | 10425 | 62107 | 10545 | 62152 | 11030 |  |  |  | 976 | 6 | [5 empty] | Lime-Marl |  |  |  | KMst | Clay- mudstone, 65- 75 % Limestone, 25- 35 % Claystone/Mudstone | [5 empty] | Lime-Marl
11032 | 62152 | 10102 | 10425 | 62107 | 10545 | 62152 | 11032 |  |  |  | 977 | 6 | [5 empty] | Dolomite- Marl |  |  |  | DMst | Clay- mudstone, 65- 75 % Dolomite, 25- 35 % Claystone/Mudstone | [5 empty] | Dolomite- Marl
11011 | 62152 | 10102 | 10425 | 62107 | 10545 | 62152 | 11011 |  |  |  | 978 | 6 | [5 empty] | Marl- Limestone |  |  |  | MKst | Clay- mudstone, 85- 95 % Limestone, 5- 15 % Claystone/Mudstone | [5 empty] | Marl- Limestone
11021 | 62152 | 10102 | 10425 | 62107 | 10545 | 62152 | 11021 |  |  |  | 979 | 6 | [5 empty] | Marl- Dolomite |  |  |  | MDst | Clay- mudstone, 85- 95 % Dolomite, 5- 15 % Claystone/Mudstone | [5 empty] | Marl- Dolomite
10567 | 62152 | 10102 | 10425 | 62107 | 10545 | 62152 | 10567 |  |  |  | 980 | 6 | [5 empty] | Marly Limestone |  |  |  | Kstm | Clay- mudstone, 85- 95 % Limestone, 5- 15 % Claystone/Mudstone | [5 empty] | Marly Limestone
11033 | 62152 | 10102 | 10425 | 62107 | 10545 | 62152 | 11033 |  |  |  | 981 | 6 | [5 empty] | Marly Dolomite |  |  |  | Dstm | Clay- mudstone, 85- 95 % Dolomite, 5- 15 % Claystone/Mudstone | [5 empty] | Marly Dolomite
11052 | 62107 | 1 1: 10102; 2 2: 10425; 3 3: 62107; 4 4: 11052 | 982 | 4 |  |  |  | Carbonate rock | [5 empty] | CstF | Pure sedimentary carbonate rock, with Quartz, Silicate- and silicic components < 10 %, Carbonate > 80 % | [5 empty] | Carbonate rock
62154 | 11052 | 1 1: 10102; 2 2: 10425; 3 3: 62107; 4 4: 11052; 5 5: 62154 | 983 | 5 |  |  |  |  | Clastic sedimentary Carbonate |  |  |  |  | Cstkl | Clastic Carbonate | [5 empty] | Clastic sedimentary Carbonate
62155 | 62154 | 10102 | 10425 | 62107 | 11052 | 62154 | 62155 |  |  |  | 984 | 6 | [5 empty] | Carbonate |  |  |  | Cst | Clastic Carbonate without definition of kind of carbonate; carbonate- content > 80 % | [5 empty] | Carbonate
62156 | 62155 | 10102 | 10425 | 62107 | 11052 | 62154 | 62155 | 62156 |  |  | 985 | 7 | [6 empty] | Lutite |  |  | CTst | Clastic Carbonate without definition of kind of carbonate; carbonate- content > 80 %, after Fluegel (1972), grain- size < 0.004 mm | Mud- graded clastic carbonate | BGS (1999) |  |  |  | Lutite
62157 | 62155 | 10102 | 10425 | 62107 | 11052 | 62154 | 62155 | 62157 |  |  | 986 | 7 | [6 empty] | Siltite |  |  | CUst | Clastic Carbonate without definition of kind of carbonate; carbonate- content > 80 %, after Fluegel (1972), grain- size 0.004 mm- 0.16 mm | Silt- graded clastic carbonate | BGS (1999) |  |  |  | Siltite
62158 | 62155 | 10102 | 10425 | 62107 | 11052 | 62154 | 62155 | 62158 |  |  | 987 | 7 | [6 empty] | Arenite |  |  | CSst | Clastic Carbonate without definition of kind of carbonate; carbonate- content > 80 %, after Fluegel (1972), grain- size 0.16 mm- 2 mm | Sand- graded clastic carbonate | BGS (1999) |  |  |  | Arenite
62159 | 62158 | 10102 | 10425 | 62107 | 11052 | 62154 | 62155 | 62158 | 62159 |  | 988 | 8 | [7 empty] | Fine- grained Arenite |  | CfSst | Clastic Carbonate without definition of kind of carbonate; carbonate- content > 80 %, after Fluegel (1972), grain- size 0.16 mm- 0.2 mm | Fine- sand- graded clastic carbonate | BGS (1999) |  |  |  | Fine- grained Arenite
62160 | 62158 | 10102 | 10425 | 62107 | 11052 | 62154 | 62155 | 62158 | 62160 |  | 989 | 8 | [7 empty] | Medium- grained Arenite |  | CmSst | Clastic Carbonate without definition of kind of carbonate; carbonate- content > 80 %, after Fluegel (1972), grain- size 0.2 mm- 1.6 mm | Medium- grained graded clastic carbonate | BGS (1999) |  |  |  | Medium- grained Arenite
62161 | 62158 | 10102 | 10425 | 62107 | 11052 | 62154 | 62155 | 62158 | 62161 |  | 990 | 8 | [7 empty] | Coarse- grained Arenite |  | CgSst | Clastic Carbonate without definition of kind of carbonate; carbonate- content > 80 %, after Fluegel (1972), grain- size 1.6 mm- 2 mm | Coarse- sand- graded clastic carbonate | BGS (1999) |  |  |  | Coarse- grained Arenite
10632 | 62155 | 10102 | 10425 | 62107 | 11052 | 62154 | 62155 | 10632 |  |  | 991 | 7 | [6 empty] | Ooidlothic rock |  |  | COost | Syn. Ooid- carbonate; Clastic Carbonate consisting of ooids; Ooid: rounded body made out of carbonate, FeOOH or other materials, deposited concentrically around debris | Clastic Carbonate consisting of ooids; Ooid: coated grain with cortex of same or other composition, commonly with visible nucleus, smoothly and evenly laminated, commonly spherical or ellipsoidal shape with incresing roundness outwards, no obvious biogenic structure | BGS (1999) |  |  |  | Ooidlothic rock
10633 | 62155 | 10102 | 10425 | 62107 | 11052 | 62154 | 62155 | 10633 |  |  | 992 | 7 | [6 empty] | Oncolithic rock |  |  | COnst | Syn. Oncoid- carbonate; clastic Carbonate consisting of oncoids, Oncoid: differently shaped but always rounded bodiies of anorganic or organic nucleus surrounded by organogenic frame | Syn. Oncoid- carbonate; clastic Carbonate consisting of oncoids, oncoid: coated grain with cortex of irregular, partially overlapping laminae, commonly showing biogenic structure, may lack nucleus, commonly > 2 mm | BGS (1999) |  |  |  | Oncolithic rock
62162 | 62155 | 10102 | 10425 | 62107 | 11052 | 62154 | 62155 | 62162 |  |  | 993 | 7 | [6 empty] | Rudite |  |  | CGst | Clastic Carbonate without definition of kind of carbonate; carbonate- content > 80 %, after Fluegel (1972), grain- size > 2 mm | Gravel- graded clastic carbonate | BGS (1999) |  |  |  | Rudite
11053 | 62154 | 10102 | 10425 | 62107 | 11052 | 62154 | 11053 |  |  |  | 994 | 6 | [5 empty] | Dolomite |  |  |  | Dst | (generally), > 80 % carbonates of which > 80 % Dolomite | [5 empty] | Dolomite
62163 | 11053 | 10102 | 10425 | 62107 | 11052 | 62154 | 11053 | 62163 |  |  | 995 | 7 | [6 empty] | Dolomitic Lutite |  |  | DTst | Clastic carbonate rock, > 80 % carbonates of which > 80 % Dolomite, Fluegel (1972), grain size < 0.004 mm | Mud- graded dolomitic clastic carbonate | BGS (1999) |  |  |  | Dolomitic Lutite
62164 | 11053 | 10102 | 10425 | 62107 | 11052 | 62154 | 11053 | 62164 |  |  | 996 | 7 | [6 empty] | Dolomitic Siltite |  |  | DUst | Clastic carbonate rock, > 80 % carbonates of which > 80 % Dolomite, Fluegel (1972), grain size 0.004- 0.16 mm | Silt- graded dolomitic clastic carbonate | BGS (1999) |  |  |  | Dolomitic Siltite
62165 | 11053 | 10102 | 10425 | 62107 | 11052 | 62154 | 11053 | 62165 |  |  | 997 | 7 | [6 empty] | Dolomitic Arenite |  |  | DSst | Clastic carbonate rock, > 80 % carbonates of which > 80 % Dolomite, Fluegel (1972), grain size 0.16- 2 mm | Sand- graded dolomitic clastic carbonate | BGS (1999) |  |  |  | Dolomitic Arenite
62166 | 62165 | 10102 | 10425 | 62107 | 11052 | 62154 | 11053 | 62165 | 62166 |  | 998 | 8 | [7 empty] | Fine- grained dolomitic Arenite |  | DfSst | Clastic carbonate rock, > 80 % carbonates of which > 80 % Dolomite, Fluegel (1972), grain size 0.16- 0.2 mm | Fine- sand- graded dolomitic clastic rock | BGS (1999) |  |  |  | Fine- grained dolomitic Arenite
62167 | 62165 | 10102 | 10425 | 62107 | 11052 | 62154 | 11053 | 62165 | 62167 |  | 999 | 8 | [7 empty] | Medium- grained dolomitic Arenite |  | DmSst | Clastic carbonate rock, > 80 % carbonates of which > 80 % Dolomite, Fluegel (1972), grain size 0.2- 1.6 mm | Medium- sand- graded dolomitic clastic rock | BGS (1999) |  |  |  | Medium- grained dolomitic Arenite
62168 | 62165 | 10102 | 10425 | 62107 | 11052 | 62154 | 11053 | 62165 | 62168 |  | 1000 | 8 | [7 empty] | Coarse- grained dolomitic Arenite |  | DgSst | Clastic carbonate rock, > 80 % carbonates of which > 80 % Dolomite, Fluegel (1972), grain size 1.6- 2 mm | Coarse- sand- graded dolomitic clastic rock | BGS (1999) |  |  |  | Coarse- grained dolomitic Arenite
62169 | 11053 | 10102 | 10425 | 62107 | 11052 | 62154 | 11053 | 62169 |  |  | 1001 | 7 | [6 empty] | Dolomitic Rudite |  |  | DGst | Clastic carbonate rock, > 80 % carbonates of which > 80 % Dolomite, Fluegel (1972), grain size > 2 mm | Gravel- graded dolomitic clastic carbonate | BGS (1999) |  |  |  | Dolomitic Rudite
10596 | 62154 | 10102 | 10425 | 62107 | 11052 | 62154 | 10596 |  |  |  | 1002 | 6 | [5 empty] | Limestone |  |  |  | Kst | (generally), > 80 % carbonates of which > 80 % Calcite | [5 empty] | Limestone
10597 | 10596 | 10102 | 10425 | 62107 | 11052 | 62154 | 10596 | 10597 |  |  | 1003 | 7 | [6 empty] | Calcitic Lutite |  |  | KTst | Clastic carbonate rock, > 80 % carbonates of which > 80 % Calcite, Fluegel (1972), grain size < 0.004 mm | Mud- graded calcitic clastic carbonate | BGS (1999) |  |  |  | Calcitic Lutite
10598 | 10596 | 10102 | 10425 | 62107 | 11052 | 62154 | 10596 | 10598 |  |  | 1004 | 7 | [6 empty] | Calcitic Siltite |  |  | KUst | Clastic carbonate rock, > 80 % carbonates of which > 80 % Calcite, Fluegel (1972), grain size 0.004- 0.16 mm | Silt- graded calcitic clastic carbonate | BGS (1999) |  |  |  | Calcitic Siltite
10599 | 10596 | 10102 | 10425 | 62107 | 11052 | 62154 | 10596 | 10599 |  |  | 1005 | 7 | [6 empty] | Calcitic Arenite |  |  | KSst | Clastic carbonate rock, > 80 % carbonates of which > 80 % Calcite, Fluegel (1972), grain size 0.16- 2 mm | Sand- graded calcitic clastic carbonate | BGS (1999) |  |  |  | Calcitic Arenite
10600 | 10599 | 10102 | 10425 | 62107 | 11052 | 62154 | 10596 | 10599 | 10600 |  | 1006 | 8 | [7 empty] | Fine- grained calcitic Arenite |  | KfSst | Clastic carbonate rock, > 80 % carbonates of which > 80 % Calcite, Fluegel (1972), grain size 0.16- 0.2 mm | Fine- sand- graded calcitic clastic carbonate | BGS (1999) |  |  |  | Fine- grained calcitic Arenite
10601 | 10599 | 10102 | 10425 | 62107 | 11052 | 62154 | 10596 | 10599 | 10601 |  | 1007 | 8 | [7 empty] | Medium- grained calcitic Arenite |  | KmSst | Clastic carbonate rock, > 80 % carbonates of which > 80 % Calcite, Fluegel (1972), grain size 0.2- 1.6 mm | Medium- sand- graded calcitic clastic carbonate | BGS (1999) |  |  |  | Medium- grained calcitic Arenite
10602 | 10599 | 10102 | 10425 | 62107 | 11052 | 62154 | 10596 | 10599 | 10602 |  | 1008 | 8 | [7 empty] | Coarse- grained calcitic Arenite |  | KgSst | Clastic carbonate rock, > 80 % carbonates of which > 80 % Calcite, Fluegel (1972), grain size 1.6- 2 mm | Coarse- graded calcitic clastic carbonate | BGS (1999) |  |  |  | Coarse- grained calcitic Arenite
10603 | 10596 | 10102 | 10425 | 62107 | 11052 | 62154 | 10596 | 10603 |  |  | 1009 | 7 | [6 empty] | Calcitic Rudite |  |  | KGst | Clastic carbonate rock, > 80 % carbonates of which > 80 % Calcite, Fluegel (1972), grain size > 2 mm | Gravel- graded calcitic clastic carbonate | BGS (1999) |  |  |  | Calcitic Rudite
62170 | 11052 | 1 1: 10102; 2 2: 10425; 3 3: 62107; 4 4: 11052; 5 5: 62170 | 1010 | 5 |  |  |  |  | Carbonate rock of Dunham (1962) and Embry & Klovan (1972) |  |  |  |  | KstDU | Carbonate rock classification of pure sedimentary carbonate rocks (> 80 % Carbonate) after Dunham (1962) and Embry & Klovan (1972) | [5 empty] | Carbonate rock of Dunham (1962) and Embry & Klovan (1972)
10605 | 62170 | 10102 | 10425 | 62107 | 11052 | 62170 | 10605 |  |  |  | 1011 | 6 | [5 empty] | Allothonous limestone |  |  |  | Kstall | Allothone, not orogenic bound carbonate | Original components were not organically bound during composition | Dunham (1962), Embry & Klovan (1972) |  |  |  | Allothonous limestone
62171 | 10605 | 10102 | 10425 | 62107 | 11052 | 62170 | 10605 | 62171 |  |  | 1012 | 7 | [6 empty] | Mud- supported limestone |  |  | Kstschl | < 10 % of components are > 2mm, contains lime mud and micrite (< 3mm), mud supported |  | Dunham (1962), Embry & Klovan (1972) |  |  |  | Mud- supported limestone
10606 | 62171 | 10102 | 10425 | 62107 | 11052 | 62170 | 10605 | 62171 | 10606 |  | 1013 | 8 | [7 empty] | Mudstone |  | Kstmud | < 10 % of components are > 2 mm, mud supported, < 10 % of grain site 0.03- 2mm |  | Dunham (1962), Embry & Klovan (1972) |  |  |  | Mudstone
10607 | 62171 | 10102 | 10425 | 62107 | 11052 | 62170 | 10605 | 62171 | 10607 |  | 1014 | 8 | [7 empty] | Wackstone |  | Kstwac | < 10 % of components are > 2 mm, mud supported, > 10 % of grain site 0.03- 2mm |  | Dunham (1962), Embry & Klovan (1972) |  |  |  | Wackstone
10610 | 62171 | 10102 | 10425 | 62107 | 11052 | 62170 | 10605 | 62171 | 10610 |  | 1015 | 8 | [7 empty] | Floatstone |  | Kstflo | > 10 % of components are > 2 mm, mud supported |  | Dunham (1962), Embry & Klovan (1972) |  |  |  | Floatstone
62172 | 10605 | 10102 | 10425 | 62107 | 11052 | 62170 | 10605 | 62172 |  |  | 1016 | 7 | [6 empty] | Grain- supported limestones |  |  | Kstpart | < 10 % of components are > 2mm, grain supported, without micrite |  | Dunham (1962), Embry & Klovan (1972) |  |  |  | Grain- supported limestones
10608 | 62172 | 10102 | 10425 | 62107 | 11052 | 62170 | 10605 | 62172 | 10608 |  | 1017 | 8 | [7 empty] | Packstone |  | Kstpac | < 10 % of components are > 2mm, grain supported, without micrite | < 10 % of components are > 2mm, grain supported, intergranular spaces filled with matrix | Dunham (1962), Embry & Klovan (1972), BGS (1999) |  |  |  | Packstone
10609 | 62172 | 10102 | 10425 | 62107 | 11052 | 62170 | 10605 | 62172 | 10609 |  | 1018 | 8 | [7 empty] | Grainstone |  | Kstgra | < 10 % of components are > 2mm, grain supported, without micrite | < 10 % of components are > 2mm, grain supported, with little matrix | Dunham (1962), Embry & Klovan (1972), BGS (1999) |  |  |  | Grainstone
10611 | 62172 | 10102 | 10425 | 62107 | 11052 | 62170 | 10605 | 62172 | 10611 |  | 1019 | 8 | [7 empty] | Rudstone |  | Kstrud | > 10 % of components are > 2mm, grain supported |  | Dunham (1962), Embry & Klovan (1972), BGS (1999) |  |  |  | Rudstone
11054 | 62170 | 10102 | 10425 | 62107 | 11052 | 62170 | 11054 |  |  |  | 1020 | 6 | [5 empty] | Autochthonous limestone |  |  |  | Kstorg | Autochthone, original compunts organically bound during deposition |  | Dunham (1962), Embry & Klovan (1972) |  |  |  | Autochthonous limestone
10612 | 11054 | 10102 | 10425 | 62107 | 11052 | 62170 | 11054 | 10612 |  |  | 1021 | 7 | [6 empty] | Boundstone |  |  | Kstbio | Autochthone, original compunts organically bound during deposition (calcitic, dolomitic) |  | Dunham (1962), Embry & Klovan (1972) |  |  |  | Boundstone
10613 | 10612 | 10102 | 10425 | 62107 | 11052 | 62170 | 11054 | 10612 | 10613 |  | 1022 | 8 | [7 empty] | Bafflestone |  | Kstbaf | Bound by organisms that act as baffles, e.g. dendroidic organisms like corals |  | Dunham (1962), Embry & Klovan (1972) |  |  |  | Bafflestone
10614 | 10612 | 10102 | 10425 | 62107 | 11052 | 62170 | 11054 | 10612 | 10614 |  | 1023 | 8 | [7 empty] | Bindstone |  | Kstbin | Bound by organisms that encrust and bind, e.g. lamellar organisms like algua |  | Dunham (1962), Embry & Klovan (1972) |  |  |  | Bindstone
10615 | 10612 | 10102 | 10425 | 62107 | 11052 | 62170 | 11054 | 10612 | 10615 |  | 1024 | 8 | [7 empty] | Framestone |  | Kstfra | Bound by organisms that build a rigid framework, e.g. reef organisms, corals |  | Dunham (1962), Embry & Klovan (1972) |  |  |  | Framestone
62173 | 11052 | 1 1: 10102; 2 2: 10425; 3 3: 62107; 4 4: 11052; 5 5: 62173 | 1025 | 5 |  |  |  |  | Carbonate Rock of Folk (1959, 1962) |  |  |  |  | KstFO | Carbonate rock classification of Folk (1959, 1962) | [5 empty] | Carbonate Rock of Folk (1959, 1962)
62174 | 62173 | 10102 | 10425 | 62107 | 11052 | 62173 | 62174 |  |  |  | 1026 | 6 | [5 empty] | Mikritic Limestone |  |  |  | Kstmi | Carbonate rock classification of Folk (1959, 1962), microcrystalline calcite cement > sparry calcite cement |  | Folk (1959, 1962) |  |  |  | Mikritic Limestone
62175 | 62174 | 10102 | 10425 | 62107 | 11052 | 62173 | 62174 | 62175 |  |  | 1027 | 7 | [6 empty] | Micrite- Limestone |  |  | Kstmik | Carbonate rock classification of Folk (1959, 1962), < 1 % Allocheme (components) |  | Folk (1959, 1962) |  |  |  | Micrite- Limestone
62176 | 62174 | 10102 | 10425 | 62107 | 11052 | 62173 | 62174 | 62176 |  |  | 1028 | 7 | [6 empty] | Intramicrite- Limestone |  |  | Kstimi | Carbonate rock classification of Folk (1959, 1962), > 10 % Allocheme, components > 25 % of intraclasts |  | Folk (1959, 1962) |  |  |  | Intramicrite- Limestone
62177 | 62174 | 10102 | 10425 | 62107 | 11052 | 62173 | 62174 | 62177 |  |  | 1029 | 7 | [6 empty] | Intraclastic Micrite- Limestone |  |  | Kstmii | Carbonate rock classification of Folk (1959, 1962), 1 %- 10 % Allocheme, components > 25 % of intraclasts |  | Folk (1959, 1962) |  |  |  | Intraclastic Micrite- Limestone
62178 | 62174 | 10102 | 10425 | 62107 | 11052 | 62173 | 62174 | 62178 |  |  | 1030 | 7 | [6 empty] | Oomicrite- Limestone |  |  | Kstomi | Carbonate rock classification of Folk (1959, 1962), > 10 % Allocheme, components > 25 % of ooids |  | Folk (1959, 1962) |  |  |  | Oomicrite- Limestone
62179 | 62174 | 10102 | 10425 | 62107 | 11052 | 62173 | 62174 | 62179 |  |  | 1031 | 7 | [6 empty] | Ooid- bearing Micrite Limestone |  |  | Kstmio | Carbonate rock classification of Folk (1959, 1962), 1 %- 10 % Allocheme, components > 25 % of ooids |  | Folk (1959, 1962) |  |  |  | Ooid- bearing Micrite Limestone
62180 | 62174 | 10102 | 10425 | 62107 | 11052 | 62173 | 62174 | 62180 |  |  | 1032 | 7 | [6 empty] | Biomicrite- Limestone |  |  | Kstbmi | Carbonate rock classification of Folk (1959, 1962), > 10 % Allocheme, components < 25 % of intraclasts and < 25 % of ooids, Volume- ratio of Biogene/ Peloid > 3:1 |  | Folk (1959, 1962) |  |  |  | Biomicrite- Limestone
62181 | 62174 | 10102 | 10425 | 62107 | 11052 | 62173 | 62174 | 62181 |  |  | 1033 | 7 | [6 empty] | Fossile- bearing Micrite- Limestone |  |  | Kstmib | Carbonate rock classification of Folk (1959, 1962), 1 %- 10 % Allocheme, components < 25 % of intraclasts and < 25 % of ooids, Volume- ratio of Biogene/ Peloid > 3:1 |  | Folk (1959, 1962) |  |  |  | Fossile- bearing Micrite- Limestone
62182 | 62174 | 10102 | 10425 | 62107 | 11052 | 62173 | 62174 | 62182 |  |  | 1034 | 7 | [6 empty] | Biopelmicrite- Limestone |  |  | Kstbpmi | Carbonate rock classification of Folk (1959, 1962), > 10 % Allocheme, components < 25 % of intraclasts and < 25 % of ooids, Volume- ratio of Biogene/ Peloid 3:1 to 1:3 |  | Folk (1959, 1962) |  |  |  | Biopelmicrite- Limestone
62183 | 62174 | 10102 | 10425 | 62107 | 11052 | 62173 | 62174 | 62183 |  |  | 1035 | 7 | [6 empty] | Pelmicrite- Limestone |  |  | Kstpmi | Carbonate rock classification of Folk (1959, 1962), > 10 % Allocheme, components < 25 % of intraclasts and < 25 % of ooids, Volume- ratio of Biogene/ Peloid < 3:1 |  | Folk (1959, 1962) |  |  |  | Pelmicrite- Limestone
62184 | 62174 | 10102 | 10425 | 62107 | 11052 | 62173 | 62174 | 62184 |  |  | 1036 | 7 | [6 empty] | Peloid- bearing Micrite- Limestone |  |  | Kstmip | Carbonate rock classification of Folk (1959, 1962), 1 %- 10 % Allocheme, components < 25 % of intraclasts and < 25 % of ooids, Volume- ratio of Biogene/ Peloid < 3:1 |  | Folk (1959, 1962) |  |  |  | Peloid- bearing Micrite- Limestone
62185 | 62174 | 10102 | 10425 | 62107 | 11052 | 62173 | 62174 | 62185 |  |  | 1037 | 7 | [6 empty] | Dismicrite- Limestone |  |  | Kstdmi | Carbonate rock classification of Folk (1959, 1962),Micrite with destroyed structure |  | Folk (1959, 1962) |  |  |  | Dismicrite- Limestone
62186 | 62173 | 10102 | 10425 | 62107 | 11052 | 62173 | 62186 |  |  |  | 1038 | 6 | [5 empty] | Sparitic Limestone |  |  |  | Kstsp | Carbonate rock classification of Folk (1959, 1962), sparry calcite cement > microcrytsalline calcite cement |  | Folk (1959, 1962) |  |  |  | Sparitic Limestone
62187 | 62186 | 10102 | 10425 | 62107 | 11052 | 62173 | 62186 | 62187 |  |  | 1039 | 7 | [6 empty] | Sparite- Limestone |  |  | Kstspa | Carbonate rock classification of Folk (1959, 1962), < 1 % Allocheme (components) |  | Folk (1959, 1962) |  |  |  | Sparite- Limestone
62188 | 62186 | 10102 | 10425 | 62107 | 11052 | 62173 | 62186 | 62188 |  |  | 1040 | 7 | [6 empty] | Intrasparite- Limestone |  |  | Kstisp | Carbonate rock classification of Folk (1959, 1962), > 10 % Allocheme, components > 25 % of intraclasts |  | Folk (1959, 1962) |  |  |  | Intrasparite- Limestone
62189 | 62186 | 10102 | 10425 | 62107 | 11052 | 62173 | 62186 | 62189 |  |  | 1041 | 7 | [6 empty] | Intraclastic Sparite- Limestone |  |  | Kstspi | Carbonate rock classification of Folk (1959, 1962), 1 %- 10 % Allocheme, components > 25 % of intraclasts |  | Folk (1959, 1962) |  |  |  | Intraclastic Sparite- Limestone
62190 | 62186 | 10102 | 10425 | 62107 | 11052 | 62173 | 62186 | 62190 |  |  | 1042 | 7 | [6 empty] | Oosparite- Limestone |  |  | Kstosp | Carbonate rock classification of Folk (1959, 1962), > 10 % Allocheme, components > 25 % of ooids |  | Folk (1959, 1962) |  |  |  | Oosparite- Limestone
62191 | 62186 | 10102 | 10425 | 62107 | 11052 | 62173 | 62186 | 62191 |  |  | 1043 | 7 | [6 empty] | Ooid- bearing Sparite- Limestone |  |  | Kstspo | Carbonate rock classification of Folk (1959, 1962), 1 %- 10 % Allocheme, components > 25 % of ooids |  | Folk (1959, 1962) |  |  |  | Ooid- bearing Sparite- Limestone
62192 | 62186 | 10102 | 10425 | 62107 | 11052 | 62173 | 62186 | 62192 |  |  | 1044 | 7 | [6 empty] | Biosparite- Limestone |  |  | Kstbsp | Carbonate rock classification of Folk (1959, 1962), > 10 % Allocheme, components < 25 % of intraclasts and < 25 % of ooids, Volume- ratio of Biogene/ Peloid > 3:1 |  | Folk (1959, 1962) |  |  |  | Biosparite- Limestone
62193 | 62186 | 10102 | 10425 | 62107 | 11052 | 62173 | 62186 | 62193 |  |  | 1045 | 7 | [6 empty] | Fossile- bearing Sparite Limestone |  |  | Kstspb | Carbonate rock classification of Folk (1959, 1962), 1 %- 10 % Allocheme, components < 25 % of intraclasts and < 25 % of ooids, Volume- ratio of Biogene/ Peloid > 3:1 |  | Folk (1959, 1962) |  |  |  | Fossile- bearing Sparite Limestone
62194 | 62186 | 10102 | 10425 | 62107 | 11052 | 62173 | 62186 | 62194 |  |  | 1046 | 7 | [6 empty] | Biopelsparite- Limestone |  |  | Kstbpsp | Carbonate rock classification of Folk (1959, 1962), > 10 % Allocheme, components < 25 % of intraclasts and < 25 % of ooids, Volume- ratio of Biogene/ Peloid 3:1 to 1:3 |  | Folk (1959, 1962) |  |  |  | Biopelsparite- Limestone
62195 | 62186 | 10102 | 10425 | 62107 | 11052 | 62173 | 62186 | 62195 |  |  | 1047 | 7 | [6 empty] | Pelsparite- Limestone |  |  | Kstpsp | Carbonate rock classification of Folk (1959, 1962), > 10 % Allocheme, components < 25 % of intraclasts and < 25 % of ooids, Volume- ratio of Biogene/ Peloid < 3:1 |  | Folk (1959, 1962) |  |  |  | Pelsparite- Limestone
62196 | 62186 | 10102 | 10425 | 62107 | 11052 | 62173 | 62186 | 62196 |  |  | 1048 | 7 | [6 empty] | Peloid- bearing Sparite- Limestone |  |  | Kstspp | Carbonate rock classification of Folk (1959, 1962), 1 %- 10 % Allocheme, components < 25 % of intraclasts and < 25 % of ooids, Volume- ratio of Biogene/ Peloid < 3:1 |  | Folk (1959, 1962) |  |  |  | Peloid- bearing Sparite- Limestone
10616 | 11052 | 1 1: 10102; 2 2: 10425; 3 3: 62107; 4 4: 11052; 5 5: 10616 | 1049 | 5 |  |  |  |  | Biolithites |  |  |  |  | OKst | Biogenic limestones that were bound together during deposition |  | Americal Geological Society (1987) |  |  |  | Biolithites
10617 | 10616 | 10102 | 10425 | 62107 | 11052 | 10616 | 10617 |  |  |  | 1050 | 6 | [5 empty] | Algual biolithite |  |  |  | AlKst | Biolithite, major organism: algue |  | Americal Geological Society (1987) |  |  |  | Algual biolithite
10618 | 10616 | 10102 | 10425 | 62107 | 11052 | 10616 | 10618 |  |  |  | 1051 | 6 | [5 empty] | Brachiopod biolithite |  |  |  | BraKst | Biolithite, major organism: Brachiopoda |  | Americal Geological Society (1987) |  |  |  | Brachiopod biolithite
10620 | 10616 | 10102 | 10425 | 62107 | 11052 | 10616 | 10620 |  |  |  | 1052 | 6 | [5 empty] | Cephalopod biolithite |  |  |  | CepKst | Biolithite, major organism: Cephalopoda |  | Americal Geological Society (1987) |  |  |  | Cephalopod biolithite
10621 | 10616 | 10102 | 10425 | 62107 | 11052 | 10616 | 10621 |  |  |  | 1053 | 6 | [5 empty] | Crinoidal biolithite |  |  |  | CriKst | Biolithite, major organism: Crinoids, syn. Encrinite |  | Americal Geological Society (1987) |  |  |  | Crinoidal biolithite
10622 | 10616 | 10102 | 10425 | 62107 | 11052 | 10616 | 10622 |  |  |  | 1054 | 6 | [5 empty] | Coral biolithite |  |  |  | KorKst | Biolithite, major organism: corals |  | Americal Geological Society (1987) |  |  |  | Coral biolithite
10623 | 10616 | 10102 | 10425 | 62107 | 11052 | 10616 | 10623 |  |  |  | 1055 | 6 | [5 empty] | Shell biolithite |  |  |  | MusKst | Biolithite, major organism: Shells |  | Americal Geological Society (1987) |  |  |  | Shell biolithite
10624 | 10616 | 10102 | 10425 | 62107 | 11052 | 10616 | 10624 |  |  |  | 1056 | 6 | [5 empty] | Reef biolithite |  |  |  | RifKst | Biolithite, major organism: reefs |  | Americal Geological Society (1987) |  |  |  | Reef biolithite
10625 | 10616 | 10102 | 10425 | 62107 | 11052 | 10616 | 10625 |  |  |  | 1057 | 6 | [5 empty] | Poriferan biolithite |  |  |  | SchKst | Biolithite, major organism: Porifera |  | Americal Geological Society (1987) |  |  |  | Poriferan biolithite
10626 | 10616 | 10102 | 10425 | 62107 | 11052 | 10616 | 10626 |  |  |  | 1058 | 6 | [5 empty] | Stromatolithic biolithite |  |  |  | StrKst | Biolithite, major organism: Stromatolites |  | Americal Geological Society (1987) |  |  |  | Stromatolithic biolithite
62197 | 11052 | 1 1: 10102; 2 2: 10425; 3 3: 62107; 4 4: 11052; 5 5: 62197 | 1059 | 5 |  |  |  |  | Bioclastic rock |  |  |  |  | BioKst | Sedimentary rock constiting of fragmental, broken remains of organisms, syn. Detrital limestone |  | Americal Geological Society (1987) |  |  |  | Bioclastic rock
10654 | 11052 | 1 1: 10102; 2 2: 10425; 3 3: 62107; 4 4: 11052; 5 5: 10654 | 1060 | 5 |  |  |  |  | Fresh- water carbonate rock |  |  |  |  | SKst | Mineral deposition from spring | [5 empty] | Fresh- water carbonate rock
62198 | 10425 | 1 1: 10102; 2 2: 10425; 3 3: 62198 | 1061 | 3 |  |  | Chemical/biogene non-carbonate sedimentary rock | [6 empty] | chbioF | [6 empty] | Chemical/biogene non-carbonate sedimentary rock
10664 | 62198 | 1 1: 10102; 2 2: 10425; 3 3: 62198; 4 4: 10664 | 1062 | 4 |  |  |  | Non-Carbonate salts | [5 empty] | szF | Evaporite, > 60 % of total volume made up of highly soluble salts (chlorites, sulphates of alkalines and earth- alkalines, carbonates are treated separately) | [5 empty] | Non-Carbonate salts
10665 | 10664 | 1 1: 10102; 2 2: 10425; 3 3: 62198; 4 4: 10664; 5 5: 10665 | 1063 | 5 |  |  |  |  | Sulphate salt rock |  |  |  |  | SO | Salt rock, > 80 % sulphates | [5 empty] | Sulphate salt rock
10666 | 10665 | 10102 | 10425 | 62198 | 10664 | 10665 | 10666 |  |  |  | 1064 | 6 | [5 empty] | Gypsum |  |  |  | y | Sulphate salt rock, > 80 % hydrated Calcium sulphate | [5 empty] | Gypsum
10668 | 10665 | 10102 | 10425 | 62198 | 10664 | 10665 | 10668 |  |  |  | 1065 | 6 | [5 empty] | Anhydrite |  |  |  | Ahy | Sulphate salt rock, > 80 % water free Calcium sulphate | [5 empty] | Anhydrite
10677 | 10664 | 1 1: 10102; 2 2: 10425; 3 3: 62198; 4 4: 10664; 5 5: 10677 | 1066 | 5 |  |  |  |  | Chloride salt rock |  |  |  |  | Cl | Salt rock, > 80 % chlorides | [5 empty] | Chloride salt rock
10678 | 10677 | 10102 | 10425 | 62198 | 10664 | 10677 | 10678 |  |  |  | 1067 | 6 | [5 empty] | Halite rock |  |  |  | NaCl | Chloride salt rock, > 80 % Sodium chloride, syn. Rock salt | [5 empty] | Halite rock
10684 | 10677 | 10102 | 10425 | 62198 | 10664 | 10677 | 10684 |  |  |  | 1068 | 6 | [5 empty] | Potassium salt |  |  |  | KCl | Chloride salt rock, > 80 % Potassium chloride | [5 empty] | Potassium salt
10687 | 10677 | 10102 | 10425 | 62198 | 10664 | 10677 | 10687 |  |  |  | 1069 | 6 | [5 empty] | Sylvenite |  |  |  | Syl | Chloride salt rock, > 80 % Potassium- and Sodium- chloride | [5 empty] | Sylvenite
10691 | 10664 | 1 1: 10102; 2 2: 10425; 3 3: 62198; 4 4: 10664; 5 5: 10691 | 1070 | 5 |  |  |  |  | Nitrate salt rock |  |  |  |  | NO | Salt rock, > 80 % Nitrates | [5 empty] | Nitrate salt rock
10692 | 10691 | 10102 | 10425 | 62198 | 10664 | 10691 | 10692 |  |  |  | 1071 | 6 | [5 empty] | Salpeter |  |  |  | NaNO | Nitrate salt rock, > 80 % Sodium- nitrate | [5 empty] | Salpeter
10693 | 10664 | 1 1: 10102; 2 2: 10425; 3 3: 62198; 4 4: 10664; 5 5: 10693 | 1072 | 5 |  |  |  |  | Borate salt rock |  |  |  |  | BO | Salt rock, > 80 % Borates | [5 empty] | Borate salt rock
10694 | 10693 | 10102 | 10425 | 62198 | 10664 | 10693 | 10694 |  |  |  | 1073 | 6 | [5 empty] | Bora |  |  |  | NaBO | Borate salt rock, > 80 % Sodium- borate | [5 empty] | Bora
10695 | 10664 | 1 1: 10102; 2 2: 10425; 3 3: 62198; 4 4: 10664; 5 5: 10695 | 1074 | 5 |  |  |  |  | Mixed- salt rock |  |  |  |  | Salm | Salt rock with mixed non- carbonate components |  | BGS (1999) |  |  |  | Mixed- salt rock
10696 | 10695 | 10102 | 10425 | 62198 | 10664 | 10695 | 10696 |  |  |  | 1075 | 6 | [5 empty] | Sylvine |  |  |  | Salh | Mixed salt rock of Potassium- and Sodium- chloride and Sulphates | [5 empty] | Sylvine
10708 | 62198 | 1 1: 10102; 2 2: 10425; 3 3: 62198; 4 4: 10708 | 1076 | 4 |  |  |  | Silica sedimentary rocks | [5 empty] | siF | Non metamorphic or magmatic rock of different mostly hydrated silicamodifications, without Quartz, carbonate < 2 % | Composed of autogeneous non-detrite silicon oxides or oxides with water, Silica modifications (without Quartz) are extracted in biochemical or inorganic chemical processes from aqueous solutions enriched in silica acid |  |  |  |  | Silica sedimentary rocks
10516 | 10708 | 1 1: 10102; 2 2: 10425; 3 3: 62198; 4 4: 10708; 5 5: 10516 | 1077 | 5 |  |  |  |  | Silica introducted Quartzite |  |  |  |  | siQ | Diagenetic silicified sandstone, e.g. Tertiary- Quartzites | [5 empty] | Silica introducted Quartzite
10712 | 10708 | 1 1: 10102; 2 2: 10425; 3 3: 62198; 4 4: 10708; 5 5: 10712 | 1078 | 5 |  |  |  |  | Chert |  |  |  |  | hst | Group name for all firm, lithified dense rock without porosity |  | BGS (1999) |  |  |  | Chert
10719 | 10712 | 10102 | 10425 | 62198 | 10708 | 10712 | 10719 |  |  |  | 1079 | 6 | [5 empty] | Radiolarite (Silica- schist) |  |  |  | rad | Intensly colored chert consisting of radiolaria, syn. Silica- schist (BayGLA) |  | BGS (1999) |  |  |  | Radiolarite (Silica- schist)
10720 | 10712 | 10102 | 10425 | 62198 | 10708 | 10712 | 10720 |  |  |  | 1080 | 6 | [5 empty] | Lydite (Alaun- Silica- schist) |  |  |  | ly | Black colored chert consisting of radiolaria- ooze (HLfB) | [5 empty] | Lydite (Alaun- Silica- schist)
10721 | 10712 | 10102 | 10425 | 62198 | 10708 | 10712 | 10721 |  |  |  | 1081 | 6 | [5 empty] | Carbonatic Radiolarite (Silica- Carbonate) |  |  |  | krad | Black colored chert consisting of radiolaria- ooze with carbonatic cement (HLfB), syn. (silica- carbonate) | [5 empty] | Carbonatic Radiolarite (Silica- Carbonate)
10722 | 62198 | 1 1: 10102; 2 2: 10425; 3 3: 62198; 4 4: 10722 | 1082 | 4 |  |  |  | Phosphate- sedimentary rocks | [5 empty] | phpF | Sedimentary rock with > 50 % of phosphate minerals (Apatite), these may be phosphates from calcium, iron and aluminium, detailed classification by sediment grain sizes |  | BGS (1999) |  |  |  | Phosphate- sedimentary rocks
10723 | 10722 | 1 1: 10102; 2 2: 10425; 3 3: 62198; 4 4: 10722; 5 5: 10723 | 1083 | 5 |  |  |  |  | Phosphorite |  |  |  |  | phpP | Nodular, cherty, layered conglomeration of phosphate (e.g. Apatite), different participitation of calcite-, clay- and sandcomponents | Sedimentary rock with > 50 % of phosphate minerals (Apatite), these may be phosphates from calcium, iron and aluminium, detailed classification by sediment grain sizes | BGS (1999) |  |  |  | Phosphorite
10724 | 10722 | 1 1: 10102; 2 2: 10425; 3 3: 62198; 4 4: 10722; 5 5: 10724 | 1084 | 5 |  |  |  |  | Phosphorite- nodule |  |  |  |  | phpPk | [6 empty] | Phosphorite- nodule
62214 | 62198 | 1 1: 10102; 2 2: 10425; 3 3: 62198; 4 4: 62214 | 1085 | 4 |  |  |  | Coal | [5 empty] | koF | Carbonized organic rock, consolidated peat |  | BGS (1999) |  |  |  | Coal
62215 | 62214 | 1 1: 10102; 2 2: 10425; 3 3: 62198; 4 4: 62214; 5 5: 62215 | 1086 | 5 |  |  |  |  | Xyloid coal |  |  |  |  | hzX | (Metamorphosed wood), description of woody components in Lignite | Lignite that shows the fibrous structures of wood (woody lignite) | BGS (1999) |  |  |  | Xyloid coal
62216 | 62214 | 1 1: 10102; 2 2: 10425; 3 3: 62198; 4 4: 62214; 5 5: 62216 | 1087 | 5 |  |  |  |  | Fusite |  |  |  |  | hzF | Fiber coal, carbonized coal (charcoal) | Coal with intact or broken cellular structure, partical size > 50 microns, with very high reflectance | American Geological Institute (1987) |  |  |  | Fusite
62217 | 62214 | 1 1: 10102; 2 2: 10425; 3 3: 62198; 4 4: 62214; 5 5: 62217 | 1088 | 5 |  |  |  |  | Stubben- horizon |  |  |  |  | hzS | Wood in coal stockyard with vertical stumps | [5 empty] | Stubben- horizon
62218 | 62214 | 1 1: 10102; 2 2: 10425; 3 3: 62198; 4 4: 62214; 5 5: 62218 | 1089 | 5 |  |  |  |  | Gagatite |  |  |  |  | hzG | Coalified wooded material with dissolved organic substances, resembling yet |  | BGS (1999) |  |  |  | Gagatite
62219 | 62214 | 1 1: 10102; 2 2: 10425; 3 3: 62198; 4 4: 62214; 5 5: 62219 | 1090 | 5 |  |  |  |  | Humic coal |  |  |  |  | koH | Brownish to black coal of different degrees of lithification, physical attributes and volatile and carbonate contents, developed from peat |  | BGS (1999) |  |  |  | Humic coal
62220 | 62219 | 10102 | 10425 | 62198 | 62214 | 62219 | 62220 |  |  |  | 1091 | 6 | [5 empty] | Lignite |  |  |  | bko | Low rank of carbonization, consolidated dull, brown to black coal with many readily discernible plant fragments set in finer grained organic matrix |  | BGS (1999) |  |  |  | Lignite
62221 | 62220 | 10102 | 10425 | 62198 | 62214 | 62219 | 62220 | 62221 |  |  | 1092 | 7 | [6 empty] | Ortho- lignite (brown lignite) |  |  | bkow | Soft lignite, brown (sometimes layering of yellow- black) color, clearly visible plant debris | Brown lignite wirth dull or earthy lusture, banded with fibrous structure | BGS (1999) |  |  |  | Ortho- lignite (brown lignite)
62222 | 62221 | 10102 | 10425 | 62198 | 62214 | 62219 | 62220 | 62221 | 62222 |  | 1093 | 8 | [7 empty] | Earthy ortho- lignite |  | bkowe | Soft, earthy ortho- lignite | Brown lignite with earthy lusture | BGS (1999) |  |  |  | Earthy ortho- lignite
62223 | 62221 | 10102 | 10425 | 62198 | 62214 | 62219 | 62220 | 62221 | 62223 |  | 1094 | 8 | [7 empty] | Slaty ortho- lignite |  | bkows | Harder, slaty ortho- lignite | Brown lignite with banded structue | BGS (1999) |  |  |  | Slaty ortho- lignite
62224 | 62220 | 10102 | 10425 | 62198 | 62214 | 62219 | 62220 | 62224 |  |  | 1095 | 7 | [6 empty] | Meta- lignite (black lignite) |  |  | bkoh | Dark brown to black lignite with dull fracture planes | Dark brown to black lignite with silky lusture, much harder | BGS (1999) |  |  |  | Meta- lignite (black lignite)
62225 | 62224 | 10102 | 10425 | 62198 | 62214 | 62219 | 62220 | 62224 | 62225 |  | 1096 | 8 | [7 empty] | Dull meta- lignite |  | bkohm | Dark brown to black lignite with dull fracture planes | [5 empty] | Dull meta- lignite
62226 | 62224 | 10102 | 10425 | 62198 | 62214 | 62219 | 62220 | 62224 | 62226 |  | 1097 | 8 | [7 empty] | Bright meta- lignite (pitch coal) |  | bkohg | Brownish black lignite, bright (pitch coal), great hardness, splintered breaking | [5 empty] | Bright meta- lignite (pitch coal)
62227 | 62219 | 10102 | 10425 | 62198 | 62214 | 62219 | 62227 |  |  |  | 1098 | 6 | [5 empty] | Bituminous-coal |  |  |  | sko | Higher rank of carbonization (than Lignite), black, hard and bright coal, breaks into rectangular lumps |  | BGS(1999) |  |  |  | Bituminous-coal
62228 | 62227 | 10102 | 10425 | 62198 | 62214 | 62219 | 62227 | 62228 |  |  | 1099 | 7 | [6 empty] | Flaming coal |  |  | skofl | (Gas content 6, 40 %- 43 % of volatile components), vitrinite reflection Rr < 0.70 % (after Stach et al. 1972) | [5 empty] | Flaming coal
62229 | 62227 | 10102 | 10425 | 62198 | 62214 | 62219 | 62227 | 62229 |  |  | 1100 | 7 | [6 empty] | Gas flaming coal |  |  | skogfl | (Gas content 5, 35 %- 40 % of volatile components), vitrinite reflection Rr 0.70 %- 0.95 % (after Stach et al. 1972) | [5 empty] | Gas flaming coal
62230 | 62227 | 10102 | 10425 | 62198 | 62214 | 62219 | 62227 | 62230 |  |  | 1101 | 7 | [6 empty] | Gas coal |  |  | skogk | (Gas content 4, 28 %- 35 % of volatile components), vitrinite reflection Rr 0.95 %- 1.25 % (after Stach et al. 1972) | [5 empty] | Gas coal
62231 | 62227 | 10102 | 10425 | 62198 | 62214 | 62219 | 62227 | 62231 |  |  | 1102 | 7 | [6 empty] | Cooking coal |  |  | skofet | (Gas content 3, 19 %- 28 % of volatile components), vitrinite reflection Rr 1.25 %- 1.60 % (after Stach et al. 1972) | [5 empty] | Cooking coal
62232 | 62227 | 10102 | 10425 | 62198 | 62214 | 62219 | 62227 | 62232 |  |  | 1103 | 7 | [6 empty] | Steam coal |  |  | skoes | (Gas content 2, 14 %- 19 % of volatile components), vitrinite reflection Rr 1.60 %- 1.90 % (after Stach et al. 1972) | [5 empty] | Steam coal
62233 | 62227 | 10102 | 10425 | 62198 | 62214 | 62219 | 62227 | 62233 |  |  | 1104 | 7 | [6 empty] | Lean coal |  |  | skomag | (Gas content 1, 10 %- 14 % of volatile components), vitrinite reflection Rr 1.90 %- 2.20 % (after Stach et al. 1972) | [5 empty] | Lean coal
62234 | 62219 | 10102 | 10425 | 62198 | 62214 | 62219 | 62234 |  |  |  | 1105 | 6 | [5 empty] | Anthracite |  |  |  | ant | Highly carbonized coal, hard black coal with semi- metallit lustre and semiconchoidal fracture, ignites with difficultz and burns without smoke |  | BGS (1999) |  |  |  | Anthracite
62235 | 62234 | 10102 | 10425 | 62198 | 62214 | 62219 | 62234 | 62235 |  |  | 1106 | 7 | [6 empty] | Semi- Anthracite |  |  | ants | < 10 % of volatile components, vitrinite reflection Rr < 2.20 % (after Stach et al. 1982) | [5 empty] | Semi- Anthracite
62236 | 62234 | 10102 | 10425 | 62198 | 62214 | 62219 | 62234 | 62236 |  |  | 1107 | 7 | [6 empty] | Anthracite |  |  | anta | < 10 % of volatile components, vitrinite reflection Rr 2.20 %- 4.0 % (after Stach et al. 1982) | [5 empty] | Anthracite
62237 | 62234 | 10102 | 10425 | 62198 | 62214 | 62219 | 62234 | 62237 |  |  | 1108 | 7 | [6 empty] | Meta- Anthracite |  |  | antm | < 10 % of volatile components, vitrinic reflection Rr > 4.00 % (after Stach et al. 1982) | [5 empty] | Meta- Anthracite
62239 | 62214 | 1 1: 10102; 2 2: 10425; 3 3: 62198; 4 4: 62214; 5 5: 62239 | 1109 | 5 |  |  |  |  | Sapropelic coal |  |  |  |  | koSap | Matt brown-blackish, compact coal with rough surface, derived from algae and spores (pollen) deposited in the sapropelic environment of open water bodies | Dark, fine grained, faintly bedded to homogenous and massive coal, dull to greasy lusture, display conchoidal fractures, concentration of alguae and microspores, derived from protected anaerobic low- energy open water bodies | BGS (1999) |  |  |  | Sapropelic coal
62240 | 62239 | 10102 | 10425 | 62198 | 62214 | 62239 | 62240 |  |  |  | 1110 | 6 | [5 empty] | Sapropelic lignite |  |  |  | bkoSap | Dull brown sapropelic coal of low hardness | Nonstratisfied, homogenic sapropelic coal, macroscopically similar to humic coals | BGS (1999) |  |  |  | Sapropelic lignite
62241 | 62240 | 10102 | 10425 | 62198 | 62214 | 62239 | 62240 | 62241 |  |  | 1111 | 7 | [6 empty] | Boghead- lignite |  |  | bkoSapb | Dull brown sapropelic coal of low hardness consisting of lower plant species (algae), algae- sapropel | Brown, unstratisfied sapropelic coal, rich in alginite, only little microspores, contains finely dispersed inertrinite and vitrinite | BGS (1999) |  |  |  | Boghead- lignite
62242 | 62240 | 10102 | 10425 | 62198 | 62214 | 62239 | 62240 | 62242 |  |  | 1112 | 7 | [6 empty] | Cannel- lignite |  |  | bkoSapc | Dull brown sapropelic coal of low hardness consisting of swamp- and terrestrial plants (spores and polls), Spore- and poll- sapropel | Sapropelic coal with dull black and waxy lusture, homogenous with conchoidal fractures, rich in microspores with little alginite, commonly containing siderite | BGS (1999) |  |  |  | Cannel- lignite
62243 | 62239 | 10102 | 10425 | 62198 | 62214 | 62239 | 62243 |  |  |  | 1113 | 6 | [5 empty] | Sapropolic bituminous coal |  |  |  | skoSap | Dull brown sapropelic coal of low hardness derived from sapropel | Fine grained, faintly bedded to homogenous and massive sapropelic coal, dark colored with dull to greasy lusture, commonly conchoidal fractures | BGS (1999) |  |  |  | Sapropolic bituminous coal
62244 | 62243 | 10102 | 10425 | 62198 | 62214 | 62239 | 62243 | 62244 |  |  | 1114 | 7 | [6 empty] | Boghead- coal |  |  | skoSapb | Dull brown sapropelic coal of low hardness consisting of lower plant species (algae), algae- sapropel | Brown, unstratisfied sapropelic coal, rich in alginite, only little microspores, contains finely dispersed inertrinite and vitrinite | BGS (1999) |  |  |  | Boghead- coal
62245 | 62243 | 10102 | 10425 | 62198 | 62214 | 62239 | 62243 | 62245 |  |  | 1115 | 7 | [6 empty] | Cannel- coal |  |  | skoSapc | Dull brown sapropelic coal of low hardness consisting of swamp- and terrestrial plants (spores and polls), Spore- and poll- sapropel | Sapropelic coal with dull black and waxy lusture, homogenous with conchoidal fractures, rich in microspores with little alginite, commonly containing siderite | BGS (1999) |  |  |  | Cannel- coal
62246 | 62214 | 1 1: 10102; 2 2: 10425; 3 3: 62198; 4 4: 62214; 5 5: 62246 | 1116 | 5 |  |  |  |  | Liptobiolote |  |  |  |  | kol | Resin and wax coal (Pyropissite), resin and wax rich coals with > 50 % bitumen, (resin and wax accumulation due to the selected reduction of humus components) | [5 empty] | Liptobiolote
62247 | 62214 | 1 1: 10102; 2 2: 10425; 3 3: 62198; 4 4: 62214; 5 5: 62247 | 1117 | 5 |  |  |  |  | Oil Shale |  |  |  |  | oelsf | Grey to black Sapropel, up to 10 % Kerogen | Grey to black Sapropel, high amount of Kerogen |  |  |  |  | Oil Shale
69014 | 10102 | 1 1: 10102; 2 2: 69014 | 1118 | 2 |  | Ore | [7 empty] | E | Naturally occuring material from which a mineral od economic value can be extracted |  | American Geological Institute (1987) |  |  |  | Ore
69169 | 69014 | 1 1: 10102; 2 2: 69014; 3 3: 69169 | 1119 | 3 |  |  | Iron ore | [6 empty] | EFe | Ferruginous rock containing of >= 1 natural chemical compounds from which metallic iron may be profitably extracted |  | American Geological Institute (1987) |  |  |  | Iron ore
69015 | 69169 | 1 1: 10102; 2 2: 69014; 3 3: 69169; 4 4: 69015 | 1120 | 4 |  |  |  | Red- iron ore | [5 empty] | ERFe | Iron ore mostly consisting of hematite |  | American Geological Institute (1987) |  |  |  | Red- iron ore
69016 | 69169 | 1 1: 10102; 2 2: 69014; 3 3: 69169; 4 4: 69016 | 1121 | 4 |  |  |  | Brown- iron ore | [5 empty] | EBFe | Brown- colored iron ore |  | American Geological Institute (1987) |  |  |  | Brown- iron ore
69182 | 69169 | 1 1: 10102; 2 2: 69014; 3 3: 69169; 4 4: 69182 | 1122 | 4 |  |  |  | Spar- iron ore | [5 empty] | ESFe | Light- colored iron ore |  | American Geological Institute (1987) |  |  |  | Spar- iron ore
69183 | 69014 | 1 1: 10102; 2 2: 69014; 3 3: 69183 | 1123 | 3 |  |  | Pyrite- ore deposit | [6 empty] | EPy | Rock from which pyrite may be profitably extracted |  | American Geological Institute (1987) |  |  |  | Pyrite- ore deposit
69018 | 69014 | 1 1: 10102; 2 2: 69014; 3 3: 69018 | 1124 | 3 |  |  | Manganese- ore | [6 empty] | EMn | Rock from which manganese may be profitably extracted |  | American Geological Institute (1987) |  |  |  | Manganese- ore
69017 | 69014 | 1 1: 10102; 2 2: 69014; 3 3: 69017 | 1125 | 3 |  |  | Phosphate- ore | [6 empty] | EP | Rock from which phosphate may be profitably extracted |  | American Geological Institute (1987) |  |  |  | Phosphate- ore
70099 | 69014 | 1 1: 10102; 2 2: 69014; 3 3: 70099 | 1126 | 3 |  |  | Aluminia- ore | [6 empty] | EAl | Rock from which aluminia may be profitably extracted |  | American Geological Institute (1987) |  |  |  | Aluminia- ore
69184 | 69014 | 1 1: 10102; 2 2: 69014; 3 3: 69184 | 1127 | 3 |  |  | Nickel- ore | [6 empty] | ENi | Rock from which nickel may be profitably extracted |  | American Geological Institute (1987) |  |  |  | Nickel- ore
69166 | 69014 | 1 1: 10102; 2 2: 69014; 3 3: 69166 | 1128 | 3 |  |  | Non- ferrous metal ore | [6 empty] | EBM | Rock from which non- ferrous materials may be profitably extracted |  | American Geological Institute (1987) |  |  |  | Non- ferrous metal ore
69167 | 69166 | 1 1: 10102; 2 2: 69014; 3 3: 69166; 4 4: 69167 | 1129 | 4 |  |  |  | Copper- ore | [5 empty] | ECu | Non- ferrous metal ore from which copper may be profitably extracted |  | American Geological Institute (1987) |  |  |  | Copper- ore
69181 | 69166 | 1 1: 10102; 2 2: 69014; 3 3: 69166; 4 4: 69181 | 1130 | 4 |  |  |  | Lead- zinc- ore | [5 empty] | EPbZn | Non- ferrous metal ore from which lead and zinc may be profitably extracted |  | American Geological Institute (1987) |  |  |  | Lead- zinc- ore
10725 |  | 1 1: 10725 | 1131 | 1 | Unconsolidated rocks | [8 empty] | L | Unconsolidated deposits | [5 empty] | Unconsolidated rocks
10726 | 10725 | 1 1: 10725; 2 2: 10726 | 1132 | 2 |  | Volcaniclastic sediments | [7 empty] | VKL | Entire spectrum of unconsolidated clastic materials composed in part or entirely of volcanic fragments, formed by any particle forming mechanism (eg. pyroclastic, hydroclastic, autoclastic, epiclastic), transported by any mechanism, deposited in any physiogeographic environment or mixed with any other volcaniclastic type or any other nonvolcanic frament types in any proportion |  | BGS (1999) |  |  |  | Volcaniclastic sediments
10728 | 10726 | 1 1: 10725; 2 2: 10726; 3 3: 10728 | 1133 | 3 |  |  | Tephra | [6 empty] | Tph | Unconsolidated pyroclastic deposit, pyroclasts > 75 % | [5 empty] | Tephra
10729 | 10728 | 1 1: 10725; 2 2: 10726; 3 3: 10728; 4 4: 10729 | 1134 | 4 |  |  |  | Ash- layering | [5 empty] | AL | Pyroclastic deposit, pyroclast- size dominantly < 2 mm |  | BGS (1999) |  |  |  | Ash- layering
10730 | 10729 | 1 1: 10725; 2 2: 10726; 3 3: 10728; 4 4: 10729; 5 5: 10730 | 1135 | 5 |  |  |  |  | Fine- grained ash- layering |  |  |  |  | fkAL | Pyroclastic deposit, pyroclast- size dominantly < 0.06 mm | Pyroclastic deposit, pyroclast- size dominantly < 0.032 mm | BGS (1999) |  |  |  | Fine- grained ash- layering
10731 | 10729 | 1 1: 10725; 2 2: 10726; 3 3: 10728; 4 4: 10729; 5 5: 10731 | 1136 | 5 |  |  |  |  | Coarse- grained ash- layering |  |  |  |  | gkAL | Pyroclastic deposit, pyroclast- size dominantly < 2 mm, about 60 % 0.06 mm- 2 mm | Pyroclastic deposit, pyroclast- size dominantly 0.032 mm- 2 mm | BGS (1999) |  |  |  | Coarse- grained ash- layering
10733 | 10729 | 1 1: 10725; 2 2: 10726; 3 3: 10728; 4 4: 10729; 5 5: 10733 | 1137 | 5 |  |  |  |  | Crystal ash- layering |  |  |  |  | xxAL | Pyroclastic deposit, pyroclast- size < 2 mm, dominantly crystal- fragments |  | BGS (1999) |  |  |  | Crystal ash- layering
52615 | 10729 | 1 1: 10725; 2 2: 10726; 3 3: 10728; 4 4: 10729; 5 5: 52615 | 1138 | 5 |  |  |  |  | Lapillie ash- layering |  |  |  |  | LAL | Poorly sorted pyroclstic deposit with ash > lapilli |  | BGS (1999) |  |  |  | Lapillie ash- layering
52552 | 10729 | 1 1: 10725; 2 2: 10726; 3 3: 10728; 4 4: 10729; 5 5: 52552 | 1139 | 5 |  |  |  |  | Block ash- layering |  |  |  |  | BlAL | Poorly sorted pyroclastic deposit with ash > blocks |  | BGS (1999) |  |  |  | Block ash- layering
52553 | 10729 | 1 1: 10725; 2 2: 10726; 3 3: 10728; 4 4: 10729; 5 5: 52553 | 1140 | 5 |  |  |  |  | Bomb ash- layering |  |  |  |  | BmAL | Poorly sorted pyroclastic deposit with ash > bombs |  | BGS (1999) |  |  |  | Bomb ash- layering
10735 | 10728 | 1 1: 10725; 2 2: 10726; 3 3: 10728; 4 4: 10735 | 1141 | 4 |  |  |  | Lapilli- layering | [5 empty] | LL | Pyroclastic deposit consisting dominately of lapilli (pyroclast- size 2 mm- 64 mm) |  | BGS (1999) |  |  |  | Lapilli- layering
52554 | 10735 | 1 1: 10725; 2 2: 10726; 3 3: 10728; 4 4: 10735; 5 5: 52554 | 1142 | 5 |  |  |  |  | Ash- lapilli- layering |  |  |  |  | ALL | Poorly sorted pyroclastic deposit with lapilli > ash |  | BGS (1999) |  |  |  | Ash- lapilli- layering
52555 | 10735 | 1 1: 10725; 2 2: 10726; 3 3: 10728; 4 4: 10735; 5 5: 52555 | 1143 | 5 |  |  |  |  | Block- lapilli- layering |  |  |  |  | BmLL | Poorly sorted pyroclastic deposit with lapilli > blocks |  | BGS (1999) |  |  |  | Block- lapilli- layering
52556 | 10735 | 1 1: 10725; 2 2: 10726; 3 3: 10728; 4 4: 10735; 5 5: 52556 | 1144 | 5 |  |  |  |  | Bomb- lapilli- layering |  |  |  |  | BlLL | Poorly sorted pyroclastic deposit with lapilli > bombs |  | BGS (1999) |  |  |  | Bomb- lapilli- layering
10736 | 10728 | 1 1: 10725; 2 2: 10726; 3 3: 10728; 4 4: 10736 | 1145 | 4 |  |  |  | Bomb- layering | [5 empty] | BmL | Pyroclastic deposit consisting dominately of bombs (pyroclast- size > 64 mm) |  | BGS (1999) |  |  |  | Bomb- layering
52557 | 10736 | 1 1: 10725; 2 2: 10726; 3 3: 10728; 4 4: 10736; 5 5: 52557 | 1146 | 5 |  |  |  |  | Lapilli- bomb- layering |  |  |  |  | LBmL | Poorly sorted pyroclastic deposit with bombs > lapilli |  | BGS (1999) |  |  |  | Lapilli- bomb- layering
52558 | 10736 | 1 1: 10725; 2 2: 10726; 3 3: 10728; 4 4: 10736; 5 5: 52558 | 1147 | 5 |  |  |  |  | Ash- bomb- layering |  |  |  |  | ABmL | Poorly sorted pyroclastic deposit with bombs > ash |  | BGS (1999) |  |  |  | Ash- bomb- layering
52560 | 10728 | 1 1: 10725; 2 2: 10726; 3 3: 10728; 4 4: 52560 | 1148 | 4 |  |  |  | Block- layering | [5 empty] | BlL | Pyroclastic deposit consisting dominately of blocks (pyroclast- size > 64 mm) |  | BGS (1999) |  |  |  | Block- layering
52561 | 52560 | 1 1: 10725; 2 2: 10726; 3 3: 10728; 4 4: 52560; 5 5: 52561 | 1149 | 5 |  |  |  |  | Lapilli- block- layering |  |  |  |  | LBlL | Poorly sorted pyroclastic deposit with blocks > lapilli |  | BGS (1999) |  |  |  | Lapilli- block- layering
52562 | 52560 | 1 1: 10725; 2 2: 10726; 3 3: 10728; 4 4: 52560; 5 5: 52562 | 1150 | 5 |  |  |  |  | Ash- block- layering |  |  |  |  | ABlL | Poorly sorted pyroclastic deposit with blocks > ash |  | BGS (1999) |  |  |  | Ash- block- layering
52563 | 10728 | 1 1: 10725; 2 2: 10726; 3 3: 10728; 4 4: 52563 | 1151 | 4 |  |  |  | Air- fall- deposit | [5 empty] | Fab | Pyroclastic deposit derived from eruption cloud, |  | BGS (1999) |  |  |  | Air- fall- deposit
52564 | 10728 | 1 1: 10725; 2 2: 10726; 3 3: 10728; 4 4: 52564 | 1152 | 4 |  |  |  | Ash- flow- deposit | [5 empty] | Flab | Pyroclastic deposit derived from pyroclastic flow or surge |  | BGS (1999) |  |  |  | Ash- flow- deposit
52565 | 52564 | 1 1: 10725; 2 2: 10726; 3 3: 10728; 4 4: 52564; 5 5: 52565 | 1153 | 5 |  |  |  |  | Ignimbrite, unconsolidated |  |  |  |  | Ign | Pyroclastic deposit derived from pyroclastic flow |  | American Geological Institute (1987) |  |  |  | Ignimbrite, unconsolidated
52566 | 52564 | 1 1: 10725; 2 2: 10726; 3 3: 10728; 4 4: 52564; 5 5: 52566 | 1154 | 5 |  |  |  |  | Surge- deposit |  |  |  |  | Suab | Pyroclastic deposit derived from surge (low- energy, diluted flow) |  | American Geological Institute (1987) |  |  |  | Surge- deposit
52567 | 10726 | 1 1: 10725; 2 2: 10726; 3 3: 52567 | 1155 | 3 |  |  | Tuffaceous deposit | [6 empty] | Vtab | Pyroclastic/ epiclastic mixed- layering; pyroclastic material 75 % - 25 %, epiclastic material 25 %- 75 %, mostly reworked origin, classified by sediment- classification |  | BGS (1999) |  |  |  | Tuffaceous deposit
52568 | 52567 | 1 1: 10725; 2 2: 10726; 3 3: 52567; 4 4: 52568 | 1156 | 4 |  |  |  | Tuffaceous clay | [5 empty] | VtT | Tuffaceous deposit; clast- size dominately < 0.002 mm, pyroclastic material 75 %- 25 % | Tuffaceous deposit; clast- size dominately < 0.004 mm, pyroclastic material 75 %- 25 % | BGS (1999) |  |  |  | Tuffaceous clay
52569 | 52567 | 1 1: 10725; 2 2: 10726; 3 3: 52567; 4 4: 52569 | 1157 | 4 |  |  |  | Tuffaceous silt | [5 empty] | VtU | Tuffaceous deposit; clast- size dominately 0.002 mm- 0.063 mm, pyroclastic material 75 %- 25 % | Tuffaceous deposit; clast- size dominately 0.004 mm- 0.032 mm, pyroclastic material 75 %- 25 % | BGS (1999) |  |  |  | Tuffaceous silt
52570 | 52567 | 1 1: 10725; 2 2: 10726; 3 3: 52567; 4 4: 52570 | 1158 | 4 |  |  |  | Tuffaceous sand | [5 empty] | VtS | Tuffaceous deposit; clast- size dominately 0.063 mm- 2 mm, pyroclastic material 75 %- 25 % | Tuffaceous deposit; clast- size dominately 0.032 mm- 2 mm, pyroclastic material 75 %- 25 % | BGS (1999) |  |  |  | Tuffaceous sand
52571 | 52567 | 1 1: 10725; 2 2: 10726; 3 3: 52567; 4 4: 52571 | 1159 | 4 |  |  |  | Tuffaceous gravel | [5 empty] | VtK | Tuffaceous deposit; clast- size dominately 2 mm- 63 mm, rounded, pyroclastic material 75 %- 25 % | Tuffaceous deposit; clast- size dominately 2 mm- 64 mm, rounded, pyroclastic material 75 %- 25 % | BGS (1999) |  |  |  | Tuffaceous gravel
52572 | 52567 | 1 1: 10725; 2 2: 10726; 3 3: 52567; 4 4: 52572 | 1160 | 4 |  |  |  | Tuffaceous pebble | [5 empty] | VtN | Tuffaceous deposit; clast- size dominately 2 mm- 63 mm, angular, pyroclastic material 75 %- 25 % | Tuffaceous deposit; clast- size dominately 2 mm- 64 mm, angular, pyroclastic material 75 %- 25 % | BGS (1999) |  |  |  | Tuffaceous pebble
52573 | 10726 | 1 1: 10725; 2 2: 10726; 3 3: 52573 | 1161 | 3 |  |  | Volcaniclastic Sediment (epiclastic) | [6 empty] | VkSed | Sediment with < 25 % of pyroclastic material, commonly derived from erosion- reworking- processes, classification after sediment- classification |  | BGS (1999) |  |  |  | Volcaniclastic Sediment (epiclastic)
52574 | 52573 | 1 1: 10725; 2 2: 10726; 3 3: 52573; 4 4: 52574 | 1162 | 4 |  |  |  | Volcaniclastic clay | [5 empty] | VkT | Sediment with components dominately < 0.002 mm, pyroclastic material < 25 % | Sediment with components dominately < 0.004 mm, pyroclastic material < 25 % | BGS (1999) |  |  |  | Volcaniclastic clay
52575 | 52573 | 1 1: 10725; 2 2: 10726; 3 3: 52573; 4 4: 52575 | 1163 | 4 |  |  |  | Volcaniclastic silt | [5 empty] | VkU | Sediment with components dominately 0.002 mm- 0.063 mm, pyroclastic material , 25 % | Sediment with components dominately 0.004 mm- 0.032 mm, pyroclastic material , 25 % | BGS (1999) |  |  |  | Volcaniclastic silt
52576 | 52573 | 1 1: 10725; 2 2: 10726; 3 3: 52573; 4 4: 52576 | 1164 | 4 |  |  |  | Volcaniclastic sand | [5 empty] | VkS | Sediment with components dominately 0.063 mm- 2 mm, pyroclastic material < 25 % | Sediment with components dominately 0.032 mm- 2 mm, pyroclastic material < 25 % | BGS (1999) |  |  |  | Volcaniclastic sand
52577 | 52573 | 1 1: 10725; 2 2: 10726; 3 3: 52573; 4 4: 52577 | 1165 | 4 |  |  |  | Volcaniclastic gravel | [5 empty] | VkK | Sediment with components dominately 2 mm- 63 mm, rounded, pyroclastic material < 25 % | Sediment with components dominately 2 mm- 64 mm, rounded, pyroclastic material < 25 % | BGS (1999) |  |  |  | Volcaniclastic gravel
52578 | 52573 | 1 1: 10725; 2 2: 10726; 3 3: 52573; 4 4: 52578 | 1166 | 4 |  |  |  | Volcaniclastic pebble | [5 empty] | VkN | Sediment with components dominately 2 mm- 63 mm, angular, pyroclastic material < 25 % | Sediment with components dominately 2 mm- 64 mm, angular, pyroclastic material < 25 % | BGS (1999) |  |  |  | Volcaniclastic pebble
52579 | 52573 | 1 1: 10725; 2 2: 10726; 3 3: 52573; 4 4: 52579 | 1167 | 4 |  |  |  | Lahar, unconsolidated | [5 empty] | VkLa | Deposit derived from mud- flow consisting dominately of volcanogenic clasts | [5 empty] | Lahar, unconsolidated
10737 | 10725 | 1 1: 10725; 2 2: 10737 | 1168 | 2 |  | Clastic sediments | [7 empty] | klL | Umbrella term of clastic sediments | [5 empty] | Clastic sediments
10745 | 10737 | 1 1: 10725; 2 2: 10737; 3 3: 10745 | 1169 | 3 |  |  | Siliciclastic sediments | [6 empty] | skL | Umbrella unit for siliciclastic sediments | [5 empty] | Siliciclastic sediments
10746 | 10745 | 1 1: 10725; 2 2: 10737; 3 3: 10745; 4 4: 10746 | 1170 | 4 |  |  |  | Clay- Sediment | [5 empty] | tL | Carbonate- free sediments (carbonate content < 2 %), fine- soil main groupe clay (t) with amount of coarse particles < 50 vol% | Loose, earthy, extremely fine- grained natural sediment or soft rock, composed primary of clay- sized or colloidal nparticles, > 50 % of clay minerals, subordinate abounts of quartz, feldspar, carbonates, ferruginous matter | American Geological Institute (1987) |  |  |  | Clay- Sediment
52231 | 10746 | 1 1: 10725; 2 2: 10737; 3 3: 10745; 4 4: 10746; 5 5: 52231 | 1171 | 5 |  |  |  |  | Clay (dry) |  |  |  |  | t | Carbonate- free sediments (carbonate content < 2 %), fine- soil main groupe clay (t) with amount of coarse particles < 2 vol% | [5 empty] | Clay (dry)
52232 | 52231 | 10725 | 10737 | 10745 | 10746 | 52231 | 52232 |  |  |  | 1172 | 6 | [5 empty] | Silty clay |  |  |  | ut | Carbonate- free sediments (carbonate content < 2 %), fine- soil main groupe clay (ut) with amount of coarse particles < 2 vol% | [5 empty] | Silty clay
52233 | 52231 | 10725 | 10737 | 10745 | 10746 | 52231 | 52233 |  |  |  | 1173 | 6 | [5 empty] | Muddy clay |  |  |  | lt | Carbonate- free sediments (carbonate content < 2 %), fine- soil main groupe clay (lt) with amount of coarse particles < 2 vol% | [5 empty] | Muddy clay
52231 | 10746 | 1 1: 10725; 2 2: 10737; 3 3: 10745; 4 4: 10746; 5 5: 52231 | 1171 | 5 |  |  |  |  | Clay (moistured) |  |  |  |  | t | Carbonate- free sediments (carbonate content < 2 %), fine- soil main groupe clay (t) with amount of coarse particles < 2 vol% | [5 empty] | Clay (moistured)
10748 | 10746 | 1 1: 10725; 2 2: 10737; 3 3: 10745; 4 4: 10746; 5 5: 10748 | 1175 | 5 |  |  |  |  | Gravel clay |  |  |  |  | kt | Carbonate- free sediments (carbonate content < 2 %), fine- soil main groupe clay (t) with amount of coarse- soil main groupe (gravel) 25- < 50 vol% | [5 empty] | Gravel clay
10749 | 10746 | 1 1: 10725; 2 2: 10737; 3 3: 10745; 4 4: 10746; 5 5: 10749 | 1176 | 5 |  |  |  |  | Pebbel- bearing clay |  |  |  |  | (w)t | Carbonate- free sediments (carbonate content < 2 %), fine- soil main groupe clay (t) with amount of coarse- soil main groupe (pebble) 2 - < 25 vol% | [5 empty] | Pebbel- bearing clay
10750 | 10746 | 1 1: 10725; 2 2: 10737; 3 3: 10745; 4 4: 10746; 5 5: 10750 | 1177 | 5 |  |  |  |  | Pebbly clay |  |  |  |  | wt | Carbonate- free sediments (carbonate content < 2 %), fine- soil main groupe clay (t) with amount of coarse- soil main groupe (pebble) 25- < 50 vol% | [5 empty] | Pebbly clay
10751 | 10746 | 1 1: 10725; 2 2: 10737; 3 3: 10745; 4 4: 10746; 5 5: 10751 | 1178 | 5 |  |  |  |  | Grus- bearing clay |  |  |  |  | (z)t | Carbonate- free sediments (carbonate content < 2 %), fine- soil main groupe clay (t) with amount of coarse- soil main groupe (Grus) 2- < 25 vol% | [5 empty] | Grus- bearing clay
10752 | 10746 | 1 1: 10725; 2 2: 10737; 3 3: 10745; 4 4: 10746; 5 5: 10752 | 1179 | 5 |  |  |  |  | Grus clay |  |  |  |  | zt | Carbonate- free sediments (carbonate content < 2 %), fine- soil main groupe clay (t) with amount of coarse- soil main groupe (Grus) 25- < 50 vol% | [5 empty] | Grus clay
10753 | 10746 | 1 1: 10725; 2 2: 10737; 3 3: 10745; 4 4: 10746; 5 5: 10753 | 1180 | 5 |  |  |  |  | Debris- bearing clay |  |  |  |  | (n)t | Carbonate- free sediments (carbonate content < 2 %), fine- soil main groupe clay (t) with amount of coarse- soil main groupe (debris) 2- < 25 vol% | [5 empty] | Debris- bearing clay
10754 | 10746 | 1 1: 10725; 2 2: 10737; 3 3: 10745; 4 4: 10746; 5 5: 10754 | 1181 | 5 |  |  |  |  | Detrital clay |  |  |  |  | nt | Carbonate- free sediments (carbonate content < 2 %), fine- soil main groupe clay (t) with amount of coarse- soil main groupe (debris) 25 - < 50 vol% | [5 empty] | Detrital clay
52234 | 10746 | 1 1: 10725; 2 2: 10737; 3 3: 10745; 4 4: 10746; 5 5: 52234 | 1182 | 5 |  |  |  |  | Strongly humus clay |  |  |  |  | ht | Carbonate- free sediments (carbonate content < 2 %), fine- soil main groupe clay (t) with amount of coarse < 50 vol% (grain size > 2 mm), 15- 30 vol% organic substances | [5 empty] | Strongly humus clay
10755 | 10745 | 1 1: 10725; 2 2: 10737; 3 3: 10745; 4 4: 10755 | 1183 | 4 |  |  |  | Muddy sediments | [5 empty] | lL | Carbonate- free sediments (carbonate content < 2 %), fine-soil main groupe loam (l), coarse particles (grain size > 2 mm) < 50 vol% | Rich and permeable soil of friable mixture of relatively equal and moderate proportions of clay, silt and sand particles | American Geological Institute (1987) |  |  |  | Muddy sediments
52275 | 10755 | 1 1: 10725; 2 2: 10737; 3 3: 10745; 4 4: 10755; 5 5: 52275 | 1184 | 5 |  |  |  |  | Mud ("dry") |  |  |  |  | l | Carbonate- free sediments (carbonate content < 2 %), fine- soil main groupe l with amount of coarse particles < 2 vol% | [5 empty] | Mud ("dry")
52275 | 10755 | 1 1: 10725; 2 2: 10737; 3 3: 10745; 4 4: 10755; 5 5: 52275 | 1184 | 5 |  |  |  |  | Mud ("moistured") |  |  |  |  | l | Carbonate- free sediments (carbonate content < 2 %), fine- soil main groupe l with amount of coarse particles < 2 vol% | [5 empty] | Mud ("moistured")
52278 | 52275 | 10725 | 10737 | 10745 | 10755 | 52275 | 52278 |  |  |  | 1185 | 6 | [5 empty] | Clayey mud |  |  |  | tl | Carbonate- free sediments (carbonate content < 2 %), fine- soil main groupe tl with amount of coarse particles < 2 vol% | [5 empty] | Clayey mud
52277 | 52275 | 10725 | 10737 | 10745 | 10755 | 52275 | 52277 |  |  |  | 1186 | 6 | [5 empty] | Normal mud |  |  |  | ll | Carbonate- free sediments (carbonate content < 2 %), fine- soil main groupe ll with amount of coarse particles < 2 vol% | [5 empty] | Normal mud
52276 | 52275 | 10725 | 10737 | 10745 | 10755 | 52275 | 52276 |  |  |  | 1187 | 6 | [5 empty] | Sandy mud |  |  |  | sl | Carbonate- free sediments (carbonate content < 2 %), fine- soil main groupe sl with amount of coarse particles < 2 vol% | [5 empty] | Sandy mud
10756 | 10755 | 1 1: 10725; 2 2: 10737; 3 3: 10745; 4 4: 10755; 5 5: 10756 | 1188 | 5 |  |  |  |  | Gravel- bearing mud |  |  |  |  | (k)l | Carbonate- free sediments (carbonate content < 2 %), fine- soil main groupe l with amount of coarse- soil main groupe (gravel) 25- < 50 vol% | [5 empty] | Gravel- bearing mud
10757 | 10755 | 1 1: 10725; 2 2: 10737; 3 3: 10745; 4 4: 10755; 5 5: 10757 | 1189 | 5 |  |  |  |  | Gravelly mud |  |  |  |  | kl | Carbonate- free sediments (carbonate content < 2 %), fine- soil main groupe l with amount of coarse- soil main groupe (gravel)25- < 50 vol% | [5 empty] | Gravelly mud
10758 | 10755 | 1 1: 10725; 2 2: 10737; 3 3: 10745; 4 4: 10755; 5 5: 10758 | 1190 | 5 |  |  |  |  | Pebble- bearing mud |  |  |  |  | (w)l | Carbonate- free sediments (carbonate content < 2 %), fine- soil main groupe l with amount of coarse- soil main groupe (pebble) 2- < 25 vol% | [5 empty] | Pebble- bearing mud
10759 | 10755 | 1 1: 10725; 2 2: 10737; 3 3: 10745; 4 4: 10755; 5 5: 10759 | 1191 | 5 |  |  |  |  | Pebbly mud |  |  |  |  | wl | Carbonate- free sediments (carbonate content < 2 %), fine- soil main groupe l with amount of coarse- soil main groupe (pebble) 25- < 50 vol% | [5 empty] | Pebbly mud
10760 | 10755 | 1 1: 10725; 2 2: 10737; 3 3: 10745; 4 4: 10755; 5 5: 10760 | 1192 | 5 |  |  |  |  | Grus- bearing mud |  |  |  |  | (z)l | Carbonate- free sediments (carbonate content < 2 %), fine- soil main groupe l with amount of coarse- soil main groupe (Grus) 2- < 25 vol% | [5 empty] | Grus- bearing mud
10761 | 10755 | 1 1: 10725; 2 2: 10737; 3 3: 10745; 4 4: 10755; 5 5: 10761 | 1193 | 5 |  |  |  |  | Grus- mud |  |  |  |  | zl | Carbonate- free sediments (carbonate content < 2 %), fine- soil main groupe l with amount of coarse- soil main groupe (Grus) 25- < 50 vol% | [5 empty] | Grus- mud
10762 | 10755 | 1 1: 10725; 2 2: 10737; 3 3: 10745; 4 4: 10755; 5 5: 10762 | 1194 | 5 |  |  |  |  | Debris- bearing mud |  |  |  |  | (n)l | Carbonate- free sediments (carbonate content < 2 %), fine- soil main groupe l with amount of coarse- soil main groupe (debris) 2- < 25 vol% | [5 empty] | Debris- bearing mud
10763 | 10755 | 1 1: 10725; 2 2: 10737; 3 3: 10745; 4 4: 10755; 5 5: 10763 | 1195 | 5 |  |  |  |  | Detrital mud |  |  |  |  | nl | Carbonate- free sediments (carbonate content < 2 %), fine- soil main groupe l with amount of coarse- soil main groupe (debris) 25- < 50 vol% | [5 empty] | Detrital mud
52308 | 10755 | 1 1: 10725; 2 2: 10737; 3 3: 10745; 4 4: 10755; 5 5: 52308 | 1196 | 5 |  |  |  |  | Strong humus mud |  |  |  |  | hl | Carbonate- free sediments (carbonate content < 2 %), fine- soil main groupe l with amount of coarse particles < 2 vol% (grain size > 2 mm), 15- 30 % organic substances | [5 empty] | Strong humus mud
10764 | 10745 | 1 1: 10725; 2 2: 10737; 3 3: 10745; 4 4: 10764 | 1197 | 4 |  |  |  | Silty sediments | [5 empty] | uL | Carbonate- free sediments (carbonate content < 2 %), amount coarse particles (grain size > 2 mm) < 50 vol%, fine- soil after soil- type main groupe silt | Unconsolidated sediment consisting of clay and/or silt, with material of other dimensions (eg sand) | American Geological Institute (1987) |  |  |  | Silty sediments
52280 | 10764 | 1 1: 10725; 2 2: 10737; 3 3: 10745; 4 4: 10764; 5 5: 52280 | 1198 | 5 |  |  |  |  | Silt ("dry") |  |  |  |  | u | Carbonate- free sediments (carbonate content < 2 %), amount coarse soil < 2 vol%, fine- soil main groupe u | [5 empty] | Silt ("dry")
52280 | 10764 | 1 1: 10725; 2 2: 10737; 3 3: 10745; 4 4: 10764; 5 5: 52280 | 1198 | 5 |  |  |  |  | Silt ("moistured") |  |  |  |  | u | Carbonate- free sediments (carbonate content < 2 %), amount coarse soil < 2 vol%, fine- soil main groupe u | [5 empty] | Silt ("moistured")
52281 | 52280 | 10725 | 10737 | 10745 | 10764 | 52280 | 52281 |  |  |  | 1199 | 6 | [5 empty] | Clayey silt |  |  |  | tu | Carbonate- free sediments (carbonate content < 2 %), amount coarse particles < 50 vol%, fine- soil main groupe tu | [5 empty] | Clayey silt
52282 | 52280 | 10725 | 10737 | 10745 | 10764 | 52280 | 52282 |  |  |  | 1200 | 6 | [5 empty] | Muddy silt |  |  |  | lu | Carbonate- free sediments (carbonate content < 2 %), amount coarse particles < 50 vol%, fine- soil main groupe lu | [5 empty] | Muddy silt
52283 | 52280 | 10725 | 10737 | 10745 | 10764 | 52280 | 52283 |  |  |  | 1201 | 6 | [5 empty] | Sandy silt |  |  |  | su | Carbonate- free sediments (carbonate content < 2 %), amount coarse particles < 50 vol%, fine- soil main groupe su | [5 empty] | Sandy silt
10765 | 10764 | 1 1: 10725; 2 2: 10737; 3 3: 10745; 4 4: 10764; 5 5: 10765 | 1202 | 5 |  |  |  |  | Gravel- bearing silt |  |  |  |  | (k)u | Carbonate- free sediments (carbonate content < 2 %), fine- soil main groupe u, coarse- soil main groupe (gravel) 2- < 25 % | [5 empty] | Gravel- bearing silt
10766 | 10764 | 1 1: 10725; 2 2: 10737; 3 3: 10745; 4 4: 10764; 5 5: 10766 | 1203 | 5 |  |  |  |  | Gravelly silt |  |  |  |  | ku | Carbonate- free sediments (carbonate content < 2 %), fine- soil main groupe u, coarse- soil main groupe (gravel) 25- < 50 % | [5 empty] | Gravelly silt
10767 | 10764 | 1 1: 10725; 2 2: 10737; 3 3: 10745; 4 4: 10764; 5 5: 10767 | 1204 | 5 |  |  |  |  | Pebble- bearing silt |  |  |  |  | (w)u | Carbonate- free sediments (carbonate content < 2 %), fine- soil main groupe u, coarse- soil main groupe (pebble) 2- < 25 % | [5 empty] | Pebble- bearing silt
10768 | 10764 | 1 1: 10725; 2 2: 10737; 3 3: 10745; 4 4: 10764; 5 5: 10768 | 1205 | 5 |  |  |  |  | Pebbly silt |  |  |  |  | wu | Carbonate- free sediments (carbonate content < 2 %), fine- soil main groupe u, coarse- soil main groupe (pebble) 25- < 50 % | [5 empty] | Pebbly silt
10769 | 10764 | 1 1: 10725; 2 2: 10737; 3 3: 10745; 4 4: 10764; 5 5: 10769 | 1206 | 5 |  |  |  |  | Grus- bearing silt |  |  |  |  | (z)u | Carbonate- free sediments (carbonate content < 2 %), fine- soil main groupe u, coarse- soil main groupe (Grus) 2- < 25 % | [5 empty] | Grus- bearing silt
10770 | 10764 | 1 1: 10725; 2 2: 10737; 3 3: 10745; 4 4: 10764; 5 5: 10770 | 1207 | 5 |  |  |  |  | Grus- silt |  |  |  |  | zu | Carbonate- free sediments (carbonate content < 2 %), fine- soil main groupe u, coarse- soil main groupe (Grus) 25- < 50 % | [5 empty] | Grus- silt
10771 | 10764 | 1 1: 10725; 2 2: 10737; 3 3: 10745; 4 4: 10764; 5 5: 10771 | 1208 | 5 |  |  |  |  | Debris- bearing silt |  |  |  |  | (n)u | Carbonate- free sediments (carbonate content < 2 %), fine- soil main groupe u, coarse- soil main groupe (debris) 2- < 25 % | [5 empty] | Debris- bearing silt
10772 | 10764 | 1 1: 10725; 2 2: 10737; 3 3: 10745; 4 4: 10764; 5 5: 10772 | 1209 | 5 |  |  |  |  | Detrital silt |  |  |  |  | nu | Carbonate- free sediments (carbonate content < 2 %), fine- soil main groupe u, coarse- soil main groupe (debris) 25- < 50 % | [5 empty] | Detrital silt
52309 | 10764 | 1 1: 10725; 2 2: 10737; 3 3: 10745; 4 4: 10764; 5 5: 52309 | 1210 | 5 |  |  |  |  | Strong humus silt |  |  |  |  | hu | Carbonate- free sediments (carbonate content < 2 %), fine- soil main groupe u with coarse particles < 50 vol% (grain size > 2 mm), 15- 30 % organic substances | [5 empty] | Strong humus silt
10773 | 10745 | 1 1: 10725; 2 2: 10737; 3 3: 10745; 4 4: 10773 | 1211 | 4 |  |  |  | Sandy sediments | [5 empty] | sL | Carbonate- free sediments (carbonate content < 2 %), coarse particles (grain size > 2 mm) < 50 vol%, fine- soil after soil-type main groupe sand (s) | Textural class of soil material with > 85 % of sand, clay and silt < 15 %, with > 25 % of vary coarse to medium sand, < 50 % of fine sand | American Geological Institute (1987) |  |  |  | Sandy sediments
52284 | 10773 | 1 1: 10725; 2 2: 10737; 3 3: 10745; 4 4: 10773; 5 5: 52284 | 1212 | 5 |  |  |  |  | Sand |  |  |  |  | s | Carbonate- free sediments (carbonate content < 2 %), fine- soil main groupe (s), < 2 vol% coarse soil | [5 empty] | Sand
52285 | 52284 | 10725 | 10737 | 10745 | 10773 | 52284 | 52285 |  |  |  | 1213 | 6 | [5 empty] | Silty sand |  |  |  | us | Carbonate- free sediments (carbonate content < 2 %), fine- soil main groupe (us), < 2 vol% coarse soil | [5 empty] | Silty sand
52286 | 52284 | 10725 | 10737 | 10745 | 10773 | 52284 | 52286 |  |  |  | 1214 | 6 | [5 empty] | Muddy sand |  |  |  | ls | Carbonate- free sediments (carbonate content < 2 %), fine- soil main groupe (ls), < 2 vol% coarse soil | [5 empty] | Muddy sand
52287 | 52284 | 10725 | 10737 | 10745 | 10773 | 52284 | 52287 |  |  |  | 1215 | 6 | [5 empty] | Pure sand |  |  |  | ss | Carbonate- free sediments (carbonate content < 2 %), fine- soil main groupe (ss), < 2 vol% coarse soil | [5 empty] | Pure sand
10774 | 10773 | 1 1: 10725; 2 2: 10737; 3 3: 10745; 4 4: 10773; 5 5: 10774 | 1216 | 5 |  |  |  |  | Gravel- bearing sand |  |  |  |  | (k)s | Carbonate- free sediments (carbonate content < 2 %), fine- soil main groupe (s), coarse- soil main groupe (gravel) 2- < 25 % | [5 empty] | Gravel- bearing sand
10775 | 10773 | 1 1: 10725; 2 2: 10737; 3 3: 10745; 4 4: 10773; 5 5: 10775 | 1217 | 5 |  |  |  |  | Gravelly sand |  |  |  |  | ks | Carbonate- free sediments (carbonate content < 2 %), fine- soil main groupe (s), coarse- soil main groupe (gravel) 25- < 50 % | [5 empty] | Gravelly sand
10776 | 10773 | 1 1: 10725; 2 2: 10737; 3 3: 10745; 4 4: 10773; 5 5: 10776 | 1218 | 5 |  |  |  |  | Pebble- bearing sand |  |  |  |  | (w)s | Carbonate- free sediments (carbonate content < 2 %), fine- soil main groupe (s), coarse- soil main groupe (pebble) 2- < 25 % | [5 empty] | Pebble- bearing sand
10777 | 10773 | 1 1: 10725; 2 2: 10737; 3 3: 10745; 4 4: 10773; 5 5: 10777 | 1219 | 5 |  |  |  |  | Pebbly sand |  |  |  |  | ws | Carbonate- free sediments (carbonate content < 2 %), fine- soil main groupe (s), coarse- soil main groupe (pebble) 25- < 50 % | [5 empty] | Pebbly sand
10778 | 10773 | 1 1: 10725; 2 2: 10737; 3 3: 10745; 4 4: 10773; 5 5: 10778 | 1220 | 5 |  |  |  |  | Grus- bearing sand |  |  |  |  | (z)s | Carbonate- free sediments (carbonate content < 2 %), fine- soil main groupe (s), coarse- soil main groupe (Grus) 2- < 25 % | [5 empty] | Grus- bearing sand
10779 | 10773 | 1 1: 10725; 2 2: 10737; 3 3: 10745; 4 4: 10773; 5 5: 10779 | 1221 | 5 |  |  |  |  | Grus sand |  |  |  |  | zs | Carbonate- free sediments (carbonate content < 2 %), fine- soil main groupe (s), coarse- soil main groupe (Grus) 25- < 50 % | [5 empty] | Grus sand
10780 | 10773 | 1 1: 10725; 2 2: 10737; 3 3: 10745; 4 4: 10773; 5 5: 10780 | 1222 | 5 |  |  |  |  | Debris- bearing sand |  |  |  |  | (n)s | Carbonate- free sediments (carbonate content < 2 %), fine- soil main groupe (s), coarse- soil main groupe (debris) 2- < 25 % | [5 empty] | Debris- bearing sand
10781 | 10773 | 1 1: 10725; 2 2: 10737; 3 3: 10745; 4 4: 10773; 5 5: 10781 | 1223 | 5 |  |  |  |  | Detrital sand |  |  |  |  | ns | Carbonate- free sediments (carbonate content < 2 %), fine- soil main groupe (s), coarse- soil main groupe (debris) 25- < 50 % | [5 empty] | Detrital sand
52310 | 10773 | 1 1: 10725; 2 2: 10737; 3 3: 10745; 4 4: 10773; 5 5: 52310 | 1224 | 5 |  |  |  |  | Strong humus sand |  |  |  |  | hs | Carbonate- free sediments (carbonate content < 2 %), fine- soil main groupe (s), coarse particles (grain size > 2 mm) < 50 vol%, 15- 30 vol% organic substances | [5 empty] | Strong humus sand
52271 | 10745 | 1 1: 10725; 2 2: 10737; 3 3: 10745; 4 4: 52271 | 1225 | 4 |  |  |  | Gravel sediments | [5 empty] | kL | Carbonate- free sediments (carbonate content < 2 %), coarse- soil main groupe gravel > 50 % | [5 empty] | Gravel sediments
10782 | 52271 | 1 1: 10725; 2 2: 10737; 3 3: 10745; 4 4: 52271; 5 5: 10782 | 1226 | 5 |  |  |  |  | Gravel |  |  |  |  | k | Carbonate- free sediments (carbonate content < 2 %), coarse- soil main groupe gravel > 75 % | [5 empty] | Gravel
52272 | 52271 | 1 1: 10725; 2 2: 10737; 3 3: 10745; 4 4: 52271; 5 5: 52272 | 1227 | 5 |  |  |  |  | Grus- gravel |  |  |  |  | zk | Carbonate- free sediments (carbonate content < 2 %), coarse- soil main groupe Grus- gravel > 75 % | [5 empty] | Grus- gravel
52273 | 52271 | 1 1: 10725; 2 2: 10737; 3 3: 10745; 4 4: 52271; 5 5: 52273 | 1228 | 5 |  |  |  |  | Detrital gravel |  |  |  |  | nk | Carbonate- free sediments (carbonate content < 2 %), coarse- soil main groupe detrital gravel > 75 % | [5 empty] | Detrital gravel
52274 | 52271 | 1 1: 10725; 2 2: 10737; 3 3: 10745; 4 4: 52271; 5 5: 52274 | 1229 | 5 |  |  |  |  | Pebbly gravel |  |  |  |  | wk | Carbonate- free sediments (carbonate content < 2 %), coarse- soil main groupe pebbly gravel > 75 % | [5 empty] | Pebbly gravel
10783 | 52271 | 1 1: 10725; 2 2: 10737; 3 3: 10745; 4 4: 52271; 5 5: 10783 | 1230 | 5 |  |  |  |  | Sandy gravel |  |  |  |  | sk | Carbonate- free sediments (carbonate content < 2 %), coarse- soil main groupe gravel > 50- 75 % and of fine-soil of the fine- soil main groupe sand | [5 empty] | Sandy gravel
10784 | 52271 | 1 1: 10725; 2 2: 10737; 3 3: 10745; 4 4: 52271; 5 5: 10784 | 1231 | 5 |  |  |  |  | Silty gravel |  |  |  |  | uk | Carbonate- free sediments (carbonate content < 2 %), coarse- soil main groupe gravel > 50- 75 % and of fine-soil of the fine- soil main groupe silt | [5 empty] | Silty gravel
10785 | 52271 | 1 1: 10725; 2 2: 10737; 3 3: 10745; 4 4: 52271; 5 5: 10785 | 1232 | 5 |  |  |  |  | Clayey gravel |  |  |  |  | tk | Carbonate- free sediments (carbonate content < 2 %), coarse- soil main groupe gravel > 50- 75 % and of fine-soil of the fine- soil main groupe clay | [5 empty] | Clayey gravel
10786 | 52271 | 1 1: 10725; 2 2: 10737; 3 3: 10745; 4 4: 52271; 5 5: 10786 | 1233 | 5 |  |  |  |  | Muddy gravel |  |  |  |  | lk | Carbonate- free sediments (carbonate content < 2 %), coarse- soil main groupe gravel > 50- 75 % and of fine-soil of the fine- soil main groupe mud | [5 empty] | Muddy gravel
52288 | 10745 | 1 1: 10725; 2 2: 10737; 3 3: 10745; 4 4: 52288 | 1234 | 4 |  |  |  | Pebbly sediments | [5 empty] | wL | Carbonate- free sediements (carbonate content < 2 %), coarse-soil main group pebble > 50 vol% | [5 empty] | Pebbly sediments
10787 | 52288 | 1 1: 10725; 2 2: 10737; 3 3: 10745; 4 4: 52288; 5 5: 10787 | 1235 | 5 |  |  |  |  | Pebble |  |  |  |  | w | Carbonate- free sediements (carbonate content < 2 %), coarse-soil main group pebble > 75 vol% | [5 empty] | Pebble
52328 | 52288 | 1 1: 10725; 2 2: 10737; 3 3: 10745; 4 4: 52288; 5 5: 52328 | 1236 | 5 |  |  |  |  | Grus- pebble |  |  |  |  | zw | Carbonate- free sediements (carbonate content < 2 %), coarse-soil main group grus- pebble > 75 vol% | [5 empty] | Grus- pebble
52329 | 52288 | 1 1: 10725; 2 2: 10737; 3 3: 10745; 4 4: 52288; 5 5: 52329 | 1237 | 5 |  |  |  |  | Detrital pebble |  |  |  |  | nw | Carbonate- free sediements (carbonate content < 2 %), coarse-soil main group detrital pebble > 75 vol% | [5 empty] | Detrital pebble
52330 | 52288 | 1 1: 10725; 2 2: 10737; 3 3: 10745; 4 4: 52288; 5 5: 52330 | 1238 | 5 |  |  |  |  | Gravely pebble |  |  |  |  | kw | Carbonate- free sediements (carbonate content < 2 %), coarse-soil main group gravely pebble > 75 vol% | [5 empty] | Gravely pebble
10790 | 52288 | 1 1: 10725; 2 2: 10737; 3 3: 10745; 4 4: 52288; 5 5: 10790 | 1239 | 5 |  |  |  |  | Clayey pebble |  |  |  |  | tw | Carbonate- free sediments (carbonate content < 2 %), coarse- soil main groupe pebble > 50- 75 % and of fine-soil of the fine- soil main groupe clay | [5 empty] | Clayey pebble
10789 | 52288 | 1 1: 10725; 2 2: 10737; 3 3: 10745; 4 4: 52288; 5 5: 10789 | 1240 | 5 |  |  |  |  | Silty pebble |  |  |  |  | uw | Carbonate- free sediments (carbonate content < 2 %), coarse- soil main groupe pebble > 50- 75 % and of fine-soil of the fine- soil main groupe silt | [5 empty] | Silty pebble
10791 | 52288 | 1 1: 10725; 2 2: 10737; 3 3: 10745; 4 4: 52288; 5 5: 10791 | 1241 | 5 |  |  |  |  | Muddy pebble |  |  |  |  | lw | Carbonate- free sediments (carbonate content < 2 %), coarse- soil main groupe pebble > 50- 75 % and of fine-soil of the fine- soil main groupe mud | [5 empty] | Muddy pebble
10788 | 52288 | 1 1: 10725; 2 2: 10737; 3 3: 10745; 4 4: 52288; 5 5: 10788 | 1242 | 5 |  |  |  |  | Sandy pebble |  |  |  |  | sw | Carbonate- free sediments (carbonate content < 2 %), coarse- soil main groupe pebble > 50- 75 % and of fine-soil of the fine- soil main groupe sand | [5 empty] | Sandy pebble
52331 | 10745 | 1 1: 10725; 2 2: 10737; 3 3: 10745; 4 4: 52331 | 1243 | 4 |  |  |  | Grus- sediments | [5 empty] | zL | Carbonate- free sediements (carbonate content < 2 %), coarse-soil main group Grus > 50 vol% | [5 empty] | Grus- sediments
10792 | 52331 | 1 1: 10725; 2 2: 10737; 3 3: 10745; 4 4: 52331; 5 5: 10792 | 1244 | 5 |  |  |  |  | Grus |  |  |  |  | z | Carbonate- free sediements (carbonate content < 2 %), coarse-soil main group Grus > 75 vol% | [5 empty] | Grus
52332 | 52331 | 1 1: 10725; 2 2: 10737; 3 3: 10745; 4 4: 52331; 5 5: 52332 | 1245 | 5 |  |  |  |  | Gravely grus |  |  |  |  | kz | Carbonate- free sediements (carbonate content < 2 %), coarse-soil main group gravely grus > 75 vol% | [5 empty] | Gravely grus
52333 | 52331 | 1 1: 10725; 2 2: 10737; 3 3: 10745; 4 4: 52331; 5 5: 52333 | 1246 | 5 |  |  |  |  | Pebbly grus |  |  |  |  | wz | Carbonate- free sediements (carbonate content < 2 %), coarse-soil main group pebbly grus > 75 vol% | [5 empty] | Pebbly grus
52334 | 52331 | 1 1: 10725; 2 2: 10737; 3 3: 10745; 4 4: 52331; 5 5: 52334 | 1247 | 5 |  |  |  |  | Detrital grus |  |  |  |  | nz | Carbonate- free sediements (carbonate content < 2 %), coarse-soil main group detrital grus > 75 vol% | [5 empty] | Detrital grus
10793 | 52331 | 1 1: 10725; 2 2: 10737; 3 3: 10745; 4 4: 52331; 5 5: 10793 | 1248 | 5 |  |  |  |  | Sandy grus |  |  |  |  | sz | Carbonate- free sediments (carbonate content < 2 %), coarse- soil main groupe Grus > 50- 75 % and of fine-soil of the fine- soil main groupe sand | [5 empty] | Sandy grus
10794 | 52331 | 1 1: 10725; 2 2: 10737; 3 3: 10745; 4 4: 52331; 5 5: 10794 | 1249 | 5 |  |  |  |  | Silty grus |  |  |  |  | uz | Carbonate- free sediments (carbonate content < 2 %), coarse- soil main groupe grus > 50- 75 % and of fine-soil of the fine- soil main groupe silt | [5 empty] | Silty grus
10795 | 52331 | 1 1: 10725; 2 2: 10737; 3 3: 10745; 4 4: 52331; 5 5: 10795 | 1250 | 5 |  |  |  |  | Clayey grus |  |  |  |  | tz | Carbonate- free sediments (carbonate content < 2 %), coarse- soil main groupe grus > 50- 75 % and of fine-soil of the fine- soil main groupe clay | [5 empty] | Clayey grus
10796 | 52331 | 1 1: 10725; 2 2: 10737; 3 3: 10745; 4 4: 52331; 5 5: 10796 | 1251 | 5 |  |  |  |  | Muddy grus |  |  |  |  | lz | Carbonate- free sediments (carbonate content < 2 %), coarse- soil main groupe grus > 50- 75 % and of fine-soil of the fine- soil main groupe mud | [5 empty] | Muddy grus
52335 | 10745 | 1 1: 10725; 2 2: 10737; 3 3: 10745; 4 4: 52335 | 1252 | 4 |  |  |  | Detrital sediments | [5 empty] | nL | Carbonate- free sediements (carbonate content < 2 %), coarse-soil main group debris > 50 vol% | [5 empty] | Detrital sediments
10797 | 52335 | 1 1: 10725; 2 2: 10737; 3 3: 10745; 4 4: 52335; 5 5: 10797 | 1253 | 5 |  |  |  |  | Debris |  |  |  |  | n | Carbonate- free sediements (carbonate content < 2 %), coarse-soil main group debris > 75 vol% | [5 empty] | Debris
52336 | 52335 | 1 1: 10725; 2 2: 10737; 3 3: 10745; 4 4: 52335; 5 5: 52336 | 1254 | 5 |  |  |  |  | Gravely debris |  |  |  |  | kn | Carbonate- free sediements (carbonate content < 2 %), coarse-soil main group gravely debris > 75 vol% | [5 empty] | Gravely debris
52337 | 52335 | 1 1: 10725; 2 2: 10737; 3 3: 10745; 4 4: 52335; 5 5: 52337 | 1255 | 5 |  |  |  |  | Pebbly debris |  |  |  |  | wn | Carbonate- free sediements (carbonate content < 2 %), coarse-soil main group pebbly debris > 75 vol% | [5 empty] | Pebbly debris
52338 | 52335 | 1 1: 10725; 2 2: 10737; 3 3: 10745; 4 4: 52335; 5 5: 52338 | 1256 | 5 |  |  |  |  | Grus debris |  |  |  |  | zn | Carbonate- free sediements (carbonate content < 2 %), coarse-soil main group grus debris > 75 vol% | [5 empty] | Grus debris
10798 | 52335 | 1 1: 10725; 2 2: 10737; 3 3: 10745; 4 4: 52335; 5 5: 10798 | 1257 | 5 |  |  |  |  | Sandy debris |  |  |  |  | sn | Carbonate- free sediments (carbonate content < 2 %), coarse- soil main groupe debris > 50- 75 % and of fine-soil of the fine- soil main groupe sand | [5 empty] | Sandy debris
10799 | 52335 | 1 1: 10725; 2 2: 10737; 3 3: 10745; 4 4: 52335; 5 5: 10799 | 1258 | 5 |  |  |  |  | Silty debris |  |  |  |  | un | Carbonate- free sediments (carbonate content < 2 %), coarse- soil main groupe debris > 50- 75 % and of fine-soil of the fine- soil main groupe silt | [5 empty] | Silty debris
10800 | 52335 | 1 1: 10725; 2 2: 10737; 3 3: 10745; 4 4: 52335; 5 5: 10800 | 1259 | 5 |  |  |  |  | Clayey debris |  |  |  |  | tn | Carbonate- free sediments (carbonate content < 2 %), coarse- soil main groupe debris > 50- 75 % and of fine-soil of the fine- soil main groupe clay | [5 empty] | Clayey debris
10801 | 52335 | 1 1: 10725; 2 2: 10737; 3 3: 10745; 4 4: 52335; 5 5: 10801 | 1260 | 5 |  |  |  |  | Muddy debris |  |  |  |  | ln | Carbonate- free sediments (carbonate content < 2 %), coarse- soil main groupe debris > 50- 75 % and of fine-soil of the fine- soil main groupe mud | [5 empty] | Muddy debris
54434 | 10745 | 1 1: 10725; 2 2: 10737; 3 3: 10745; 4 4: 54434 | 1261 | 4 |  |  |  | Block sediments | [5 empty] | xL | Carbonate- free sediments (carbonate content < 2 %), > 50 vol% boulders/blocks (> 200 mm) | [5 empty] | Block sediments
54435 | 54434 | 1 1: 10725; 2 2: 10737; 3 3: 10745; 4 4: 54434; 5 5: 54435 | 1262 | 5 |  |  |  |  | Blocks |  |  |  |  | x | Carbonate- free sediments (carbonate content < 2 %), soil- main- groupe block- debris, > 75 vol% boulders/blocks (> 200 mm), < 2 vol% fine soil (< 2 mm), blocks with visible to high pore- content | [5 empty] | Blocks
54436 | 54434 | 1 1: 10725; 2 2: 10737; 3 3: 10745; 4 4: 54434; 5 5: 54436 | 1263 | 5 |  |  |  |  | Block- debris |  |  |  |  | fx | Carbonate- free sediments (carbonate content < 2 %), soil- main- groupe block- debris, > 50 vol% boulders/blocks (> 200 mm), 2 vol%- 50 vol% fine soil (< 2 mm), blocks with fine- soil- matrix | [5 empty] | Block- debris
54437 | 54434 | 1 1: 10725; 2 2: 10737; 3 3: 10745; 4 4: 54434; 5 5: 54437 | 1264 | 5 |  |  |  |  | Block- pebble |  |  |  |  | xw | Carbonate- free sediments (carbonate content < 2 %), soil- main- groupe block- pebble, > 75 vol% boulders/blocks (> 200 mm), < 2 vol% fine soil (< 2 mm), blocks with visible to high pore- content | [5 empty] | Block- pebble
54438 | 54434 | 1 1: 10725; 2 2: 10737; 3 3: 10745; 4 4: 54434; 5 5: 54438 | 1265 | 5 |  |  |  |  | Blocky debris- pebble |  |  |  |  | fxw | Carbonate- free sediments (carbonate content < 2 %), soil- main- groupe blocky debris- pebble, > 50 vol% boulders/blocks (> 200 mm), 2 vol%- 50 vol% fine soil (< 2 mm), blocks with fine- soil- matrix | [5 empty] | Blocky debris- pebble
10804 | 10737 | 1 1: 10725; 2 2: 10737; 3 3: 10804 | 1266 | 3 |  |  | Clastic carbonatic sediment | [6 empty] | cklL | Clastic sediments, carbonate content >= 2 % | [5 empty] | Clastic carbonatic sediment
54097 | 10804 | 1 1: 10725; 2 2: 10737; 3 3: 10804; 4 4: 54097 | 1267 | 4 |  |  |  | Carbonate- bearing sediment | [5 empty] | cL | Carbonate- bearing sediment, carbonate content >= 2- < 10 % | [5 empty] | Carbonate- bearing sediment
54098 | 54097 | 1 1: 10725; 2 2: 10737; 3 3: 10804; 4 4: 54097; 5 5: 54098 | 1268 | 5 |  |  |  |  | Carbonate- bearing clay sediment |  |  |  |  | ctL | Carbonate- bearing sediment, carbonate content >=2 %- < 10 %, fine- soil main groupe clay (t), < 50 % of coarse particles (> 2mm) | [5 empty] | Carbonate- bearing clay sediment
54099 | 54098 | 10725 | 10737 | 10804 | 54097 | 54098 | 54099 |  |  |  | 1269 | 6 | [5 empty] | Carbonate- bearing clay |  |  |  | ct | Carbonate- bearing sediment, carbonate content >=2 %- < 10 %, fine- soil main groupe clay (t), < 2 vol% of coarse soil | [5 empty] | Carbonate- bearing clay
54100 | 54099 | 10725 | 10737 | 10804 | 54097 | 54098 | 54099 | 54100 |  |  | 1270 | 7 | [6 empty] | Carbonate- bearing silty clay |  |  | cut | Carbonate- bearing sediment, carbonate content >=2 %- < 10 %, fine- soil groupe (ut), < 2 vol% of coarse soil | [5 empty] | Carbonate- bearing silty clay
54101 | 54099 | 10725 | 10737 | 10804 | 54097 | 54098 | 54099 | 54101 |  |  | 1271 | 7 | [6 empty] | Carbonate- bearing muddy clay |  |  | clt | Carbonate- bearing sediment, carbonate content >=2 %- < 10 %, fine- soil groupe (lt), < 2 vol% of coarse soil | [5 empty] | Carbonate- bearing muddy clay
54102 | 54098 | 10725 | 10737 | 10804 | 54097 | 54098 | 54102 |  |  |  | 1272 | 6 | [5 empty] | Carbonate-, gravel- bearing clay |  |  |  | c(k)t | Carbonate- bearing sediment, carbonate content >=2 %- < 10 %, fine- soil main groupe clay (t), with coarse- soil main groupe gravel 2 vol%- < 25 vol% | [5 empty] | Carbonate-, gravel- bearing clay
54103 | 54098 | 10725 | 10737 | 10804 | 54097 | 54098 | 54103 |  |  |  | 1273 | 6 | [5 empty] | Carbonate- bearing gravely clay |  |  |  | ckt | Carbonate- bearing sediment, carbonate content >=2 %- < 10 %, fine- soil main groupe clay (t), with coarse- soil main groupe gravel 25 vol%- < 50 vol% | [5 empty] | Carbonate- bearing gravely clay
54104 | 54098 | 10725 | 10737 | 10804 | 54097 | 54098 | 54104 |  |  |  | 1274 | 6 | [5 empty] | Carbonate-, pebble- bearing clay |  |  |  | c(w)t | Carbonate- bearing sediment, carbonate content >=2 %- < 10 %, fine- soil main groupe clay (t), with coarse- soil main groupe pebble 2 vol%- < 25 vol% | [5 empty] | Carbonate-, pebble- bearing clay
54105 | 54098 | 10725 | 10737 | 10804 | 54097 | 54098 | 54105 |  |  |  | 1275 | 6 | [5 empty] | Carbonate- bearing pebbly clay |  |  |  | cwt | Carbonate- bearing sediment, carbonate content >=2 %- < 10 %, fine- soil main groupe clay (t), with coarse- soil main groupe pebble 25 vol%- < 50 vol% | [5 empty] | Carbonate- bearing pebbly clay
54106 | 54098 | 10725 | 10737 | 10804 | 54097 | 54098 | 54106 |  |  |  | 1276 | 6 | [5 empty] | Carbonate-, grus- bearing clay |  |  |  | c(z)t | Carbonate- bearing sediment, carbonate content >=2 %- < 10 %, fine- soil main groupe clay (t), with coarse- soil main groupe grus 2 vol%- < 25 vol% | [5 empty] | Carbonate-, grus- bearing clay
54107 | 54098 | 10725 | 10737 | 10804 | 54097 | 54098 | 54107 |  |  |  | 1277 | 6 | [5 empty] | Carbonate- bearing grus- clay |  |  |  | czt | Carbonate- bearing sediment, carbonate content >=2 %- < 10 %, fine- soil main groupe clay (t), with coarse- soil main groupe grus 25 vol%- < 50 vol% | [5 empty] | Carbonate- bearing grus- clay
54108 | 54098 | 10725 | 10737 | 10804 | 54097 | 54098 | 54108 |  |  |  | 1278 | 6 | [5 empty] | Carbonate-, debris- bearing clay |  |  |  | c(n)t | Carbonate- bearing sediment, carbonate content >=2 %- < 10 %, fine- soil main groupe clay (t), with coarse- soil main groupe debris 2 vol%- < 25 vol% | [5 empty] | Carbonate-, debris- bearing clay
54109 | 54098 | 10725 | 10737 | 10804 | 54097 | 54098 | 54109 |  |  |  | 1279 | 6 | [5 empty] | Carbonate- bearing detrital clay |  |  |  | cnt | Carbonate- bearing sediment, carbonate content >=2 %- < 10 %, fine- soil main groupe clay (t), with coarse- soil main groupe debris 25 vol%- < 50 vol% | [5 empty] | Carbonate- bearing detrital clay
54110 | 54098 | 10725 | 10737 | 10804 | 54097 | 54098 | 54110 |  |  |  | 1280 | 6 | [5 empty] | Carbonate- bearing, strongly humus clay |  |  |  | cht | Carbonate- bearing sediment, carbonate content >=2 %- < 10 %, fine- soil main groupe clay (t), < 2 vol% of coarse soil, 15 vol%- 30 vol% of organic substance | [5 empty] | Carbonate- bearing, strongly humus clay
54111 | 54097 | 1 1: 10725; 2 2: 10737; 3 3: 10804; 4 4: 54097; 5 5: 54111 | 1281 | 5 |  |  |  |  | Carbonate- bearing mud sediment |  |  |  |  | clL | Carbonate- bearing sediment, carbonate content >=2 %- < 10 %, fine- soil main groupe mud (l), < 50 % of coarse particles (> 2mm) | [5 empty] | Carbonate- bearing mud sediment
54112 | 54111 | 10725 | 10737 | 10804 | 54097 | 54111 | 54112 |  |  |  | 1282 | 6 | [5 empty] | Carbonate- bearing mud |  |  |  | cl | Carbonate- bearing sediment, carbonate content >=2 %- < 10 %, fine- soil main groupe mud (l), < 2 vol% of coarse soil | [5 empty] | Carbonate- bearing mud
54113 | 54112 | 10725 | 10737 | 10804 | 54097 | 54111 | 54112 | 54113 |  |  | 1283 | 7 | [6 empty] | Carbonate- bearing clayey mud |  |  | ctl | Carbonate- bearing sediment, carbonate content >=2 %- < 10 %, fine- soil main groupe mud (tl), < 2 vol% of coarse soil | [5 empty] | Carbonate- bearing clayey mud
54114 | 54112 | 10725 | 10737 | 10804 | 54097 | 54111 | 54112 | 54114 |  |  | 1284 | 7 | [6 empty] | Carbonate- bearing mud |  |  | cll | Carbonate- bearing sediment, carbonate content >=2 %- < 10 %, fine- soil main groupe mud (ll), < 2 vol% of coarse soil | [5 empty] | Carbonate- bearing mud
54115 | 54112 | 10725 | 10737 | 10804 | 54097 | 54111 | 54112 | 54115 |  |  | 1285 | 7 | [6 empty] | Carbonate- bearing sandy mud |  |  | csl | Carbonate- bearing sediment, carbonate content >=2 %- < 10 %, fine- soil main groupe mud (sl), < 2 vol% of coarse soil | [5 empty] | Carbonate- bearing sandy mud
54116 | 54111 | 10725 | 10737 | 10804 | 54097 | 54111 | 54116 |  |  |  | 1286 | 6 | [5 empty] | Carbonate-, gravel- bearing mud |  |  |  | c(k)l | Carbonate- bearing sediment, carbonate content >=2 %- < 10 %, fine- soil main groupe mud (l), with coarse- soil main groupe gravel 2 vol%- < 25 vol% | [5 empty] | Carbonate-, gravel- bearing mud
54117 | 54111 | 10725 | 10737 | 10804 | 54097 | 54111 | 54117 |  |  |  | 1287 | 6 | [5 empty] | Carbonate- bearing gravelly mud |  |  |  | ckl | Carbonate- bearing sediment, carbonate content >=2 %- < 10 %, fine- soil main groupe mud (l), with coarse- soil main groupe gravel 25 vol%- < 50 vol% | [5 empty] | Carbonate- bearing gravelly mud
54118 | 54111 | 10725 | 10737 | 10804 | 54097 | 54111 | 54118 |  |  |  | 1288 | 6 | [5 empty] | Carbonate-, pebble- bearing mud |  |  |  | c(w)l | Carbonate- bearing sediment, carbonate content >=2 %- < 10 %, fine- soil main groupe mud (l), with coarse- soil main groupe pebble 2 vol%- < 25 vol% | [5 empty] | Carbonate-, pebble- bearing mud
54119 | 54111 | 10725 | 10737 | 10804 | 54097 | 54111 | 54119 |  |  |  | 1289 | 6 | [5 empty] | Carbonate- bearing pebbly mud |  |  |  | cwl | Carbonate- bearing sediment, carbonate content >=2 %- < 10 %, fine- soil main groupe mud (l), with coarse- soil main groupe pebble 25 vol%- < 50 vol% | [5 empty] | Carbonate- bearing pebbly mud
54120 | 54111 | 10725 | 10737 | 10804 | 54097 | 54111 | 54120 |  |  |  | 1290 | 6 | [5 empty] | Carbonate-, grus- bearing mud |  |  |  | c(z)l | Carbonate- bearing sediment, carbonate content >=2 %- < 10 %, fine- soil main groupe mud (l), with coarse- soil main groupe grus 2 vol%- < 25 vol% | [5 empty] | Carbonate-, grus- bearing mud
54121 | 54111 | 10725 | 10737 | 10804 | 54097 | 54111 | 54121 |  |  |  | 1291 | 6 | [5 empty] | Carbonate- bearing grus- mud |  |  |  | czl | Carbonate- bearing sediment, carbonate content >=2 %- < 10 %, fine- soil main groupe mud (l), with coarse- soil main groupe grus 25 vol%- < 50 vol% | [5 empty] | Carbonate- bearing grus- mud
54122 | 54111 | 10725 | 10737 | 10804 | 54097 | 54111 | 54122 |  |  |  | 1292 | 6 | [5 empty] | Carbonate-, debris- bearing mud |  |  |  | c(n)l | Carbonate- bearing sediment, carbonate content >=2 %- < 10 %, fine- soil main groupe mud (l), with coarse- soil main groupe debris 2 vol%- < 25 vol% | [5 empty] | Carbonate-, debris- bearing mud
54123 | 54111 | 10725 | 10737 | 10804 | 54097 | 54111 | 54123 |  |  |  | 1293 | 6 | [5 empty] | Carbonate- bearing detrital mud |  |  |  | cnl | Carbonate- bearing sediment, carbonate content >=2 %- < 10 %, fine- soil main groupe mud (l), with coarse- soil main groupe debris 25 vol%- < 50 vol% | [5 empty] | Carbonate- bearing detrital mud
54124 | 54111 | 10725 | 10737 | 10804 | 54097 | 54111 | 54124 |  |  |  | 1294 | 6 | [5 empty] | Carbonate- bearing, stronly humus mud |  |  |  | chl | Carbonate- bearing sediment, carbonate content >=2 %- < 10 %, fine- soil main groupe mud (l), < 2 vol% of coarse soil, 15 vol%- 30 vol% of organic substance | [5 empty] | Carbonate- bearing, stronly humus mud
54125 | 54097 | 1 1: 10725; 2 2: 10737; 3 3: 10804; 4 4: 54097; 5 5: 54125 | 1295 | 5 |  |  |  |  | Carbonate- bearing silt sediment |  |  |  |  | cuL | Carbonate- bearing sediment, carbonate content >=2 %- < 10 %, fine- soil main groupe silt (u), < 50 % of coarse particles (> 2mm) | [5 empty] | Carbonate- bearing silt sediment
54126 | 54125 | 10725 | 10737 | 10804 | 54097 | 54125 | 54126 |  |  |  | 1296 | 6 | [5 empty] | Carbonate- bearing silt |  |  |  | cu | Carbonate- bearing sediment, carbonate content >=2 %- < 10 %, fine- soil main groupe silt (u), < 2 vol% of coarse soil | [5 empty] | Carbonate- bearing silt
54127 | 54126 | 10725 | 10737 | 10804 | 54097 | 54125 | 54126 | 54127 |  |  | 1297 | 7 | [6 empty] | Carbonate- bearing clayey silt |  |  | ctu | Carbonate- bearing sediment, carbonate content >=2 %- < 10 %, fine- soil main groupe silt (tu), < 2 vol% of coarse soil | [5 empty] | Carbonate- bearing clayey silt
54128 | 54126 | 10725 | 10737 | 10804 | 54097 | 54125 | 54126 | 54128 |  |  | 1298 | 7 | [6 empty] | Carbonate- bearing muddy silt |  |  | clu | Carbonate- bearing sediment, carbonate content >=2 %- < 10 %, fine- soil main groupe silt (lu), < 2 vol% of coarse soil | [5 empty] | Carbonate- bearing muddy silt
54129 | 54126 | 10725 | 10737 | 10804 | 54097 | 54125 | 54126 | 54129 |  |  | 1299 | 7 | [6 empty] | Carbonate- bearing sandy silt |  |  | csu | Carbonate- bearing sediment, carbonate content >=2 %- < 10 %, fine- soil main groupe silt (su), < 2 vol% of coarse soil | [5 empty] | Carbonate- bearing sandy silt
54130 | 54125 | 10725 | 10737 | 10804 | 54097 | 54125 | 54130 |  |  |  | 1300 | 6 | [5 empty] | Carbonate-, gravel- bearing silt |  |  |  | c(k)u | Carbonate- bearing sediment, carbonate content >=2 %- < 10 %, fine- soil main groupe silt (u), with coarse- soil main groupe gravel 2 vol%- < 25 vol% | [5 empty] | Carbonate-, gravel- bearing silt
54131 | 54125 | 10725 | 10737 | 10804 | 54097 | 54125 | 54131 |  |  |  | 1301 | 6 | [5 empty] | Carbonate- bearing gravelly silt |  |  |  | cku | Carbonate- bearing sediment, carbonate content >=2 %- < 10 %, fine- soil main groupe silt (u), with coarse- soil main groupe gravel 25 vol%- < 50 vol% | [5 empty] | Carbonate- bearing gravelly silt
54132 | 54125 | 10725 | 10737 | 10804 | 54097 | 54125 | 54132 |  |  |  | 1302 | 6 | [5 empty] | Carbonate-, pebble- bearing silt |  |  |  | c(w)u | Carbonate- bearing sediment, carbonate content >=2 %- < 10 %, fine- soil main groupe silt (u), with coarse- soil main groupe pebble 2 vol%- < 25 vol% | [5 empty] | Carbonate-, pebble- bearing silt
54133 | 54125 | 10725 | 10737 | 10804 | 54097 | 54125 | 54133 |  |  |  | 1303 | 6 | [5 empty] | Carbonate- bearing pebbly silt |  |  |  | cwu | Carbonate- bearing sediment, carbonate content >=2 %- < 10 %, fine- soil main groupe silt (u), with coarse- soil main groupe pebble 25 vol%- < 50 vol% | [5 empty] | Carbonate- bearing pebbly silt
54134 | 54125 | 10725 | 10737 | 10804 | 54097 | 54125 | 54134 |  |  |  | 1304 | 6 | [5 empty] | Carbonate-, grus- bearing silt |  |  |  | c(z)u | Carbonate- bearing sediment, carbonate content >=2 %- < 10 %, fine- soil main groupe silt (u), with coarse- soil main groupe grus 2 vol%- < 25 vol% | [5 empty] | Carbonate-, grus- bearing silt
54135 | 54125 | 10725 | 10737 | 10804 | 54097 | 54125 | 54135 |  |  |  | 1305 | 6 | [5 empty] | Carbonate- bearing grus- silt |  |  |  | czu | Carbonate- bearing sediment, carbonate content >=2 %- < 10 %, fine- soil main groupe silt (u), with coarse- soil main groupe grus 25 vol%- < 50 vol% | [5 empty] | Carbonate- bearing grus- silt
54136 | 54125 | 10725 | 10737 | 10804 | 54097 | 54125 | 54136 |  |  |  | 1306 | 6 | [5 empty] | Carbonate-, debris- bearing silt |  |  |  | c(n)u | Carbonate- bearing sediment, carbonate content >=2 %- < 10 %, fine- soil main groupe silt (u), with coarse- soil main groupe debris 2 vol%- < 25 vol% | [5 empty] | Carbonate-, debris- bearing silt
54137 | 54125 | 10725 | 10737 | 10804 | 54097 | 54125 | 54137 |  |  |  | 1307 | 6 | [5 empty] | Carbonate- bearing detrital silt |  |  |  | cnu | Carbonate- bearing sediment, carbonate content >=2 %- < 10 %, fine- soil main groupe silt (u), with coarse- soil main groupe debris 25 vol%- < 50 vol% | [5 empty] | Carbonate- bearing detrital silt
54138 | 54125 | 10725 | 10737 | 10804 | 54097 | 54125 | 54138 |  |  |  | 1308 | 6 | [5 empty] | Carbonate- bearing, stronly humus silt |  |  |  | chu | Carbonate- bearing sediment, carbonate content >=2 %- < 10 %, fine- soil main groupe silt (u), < 2 vol% of coarse soil, 15 vol%- 30 vol% of organic substance | [5 empty] | Carbonate- bearing, stronly humus silt
54139 | 54097 | 1 1: 10725; 2 2: 10737; 3 3: 10804; 4 4: 54097; 5 5: 54139 | 1309 | 5 |  |  |  |  | Carbonate- bearing sand sediment |  |  |  |  | csL | Carbonate- bearing sediment, carbonate content >=2 %- < 10 %, fine- soil main groupe sand (s), < 50 % of coarse particles (> 2mm) | [5 empty] | Carbonate- bearing sand sediment
54140 | 54139 | 10725 | 10737 | 10804 | 54097 | 54139 | 54140 |  |  |  | 1310 | 6 | [5 empty] | Carbonate- bearing sand |  |  |  | cs | Carbonate- bearing sediment, carbonate content >=2 %- < 10 %, fine- soil main groupe sand (s), < 2 vol% of coarse soil | [5 empty] | Carbonate- bearing sand
54141 | 54140 | 10725 | 10737 | 10804 | 54097 | 54139 | 54140 | 54141 |  |  | 1311 | 7 | [6 empty] | Carbonate- bearing silty sand |  |  | cus | Carbonate- bearing sediment, carbonate content >=2 %- < 10 %, fine- soil main groupe sand (us), < 2 vol% of coarse soil | [5 empty] | Carbonate- bearing silty sand
54142 | 54140 | 10725 | 10737 | 10804 | 54097 | 54139 | 54140 | 54142 |  |  | 1312 | 7 | [6 empty] | Carbonate- bearing muddy sand |  |  | cls | Carbonate- bearing sediment, carbonate content >=2 %- < 10 %, fine- soil main groupe sand (ls), < 2 vol% of coarse soil | [5 empty] | Carbonate- bearing muddy sand
54143 | 54140 | 10725 | 10737 | 10804 | 54097 | 54139 | 54140 | 54143 |  |  | 1313 | 7 | [6 empty] | Carbonate- bearing sand |  |  | css | Carbonate- bearing sediment, carbonate content >=2 %- < 10 %, fine- soil main groupe sand (ss), < 2 vol% of coarse soil | [5 empty] | Carbonate- bearing sand
54144 | 54139 | 10725 | 10737 | 10804 | 54097 | 54139 | 54144 |  |  |  | 1314 | 6 | [5 empty] | Carbonate-, gravel- bearing sand |  |  |  | c(k)s | Carbonate- bearing sediment, carbonate content >=2 %- < 10 %, fine- soil main groupe sand (s), with coarse- soil main groupe gravel 2 vol%- < 25 vol% | [5 empty] | Carbonate-, gravel- bearing sand
54145 | 54139 | 10725 | 10737 | 10804 | 54097 | 54139 | 54145 |  |  |  | 1315 | 6 | [5 empty] | Carbonate- bearing gravelly sand |  |  |  | cks | Carbonate- bearing sediment, carbonate content >=2 %- < 10 %, fine- soil main groupe sand (s), with coarse- soil main groupe gravel 25 vol%- < 50 vol% | [5 empty] | Carbonate- bearing gravelly sand
54146 | 54139 | 10725 | 10737 | 10804 | 54097 | 54139 | 54146 |  |  |  | 1316 | 6 | [5 empty] | Carbonate-, pebble- bearing sand |  |  |  | c(w)s | Carbonate- bearing sediment, carbonate content >=2 %- < 10 %, fine- soil main groupe sand (s), with coarse- soil main groupe pebble 2 vol%- < 25 vol% | [5 empty] | Carbonate-, pebble- bearing sand
54147 | 54139 | 10725 | 10737 | 10804 | 54097 | 54139 | 54147 |  |  |  | 1317 | 6 | [5 empty] | Carbonate- bearing pebbly sand |  |  |  | cws | Carbonate- bearing sediment, carbonate content >=2 %- < 10 %, fine- soil main groupe sand (s), with coarse- soil main groupe pebble 25 vol%- < 50 vol% | [5 empty] | Carbonate- bearing pebbly sand
54148 | 54139 | 10725 | 10737 | 10804 | 54097 | 54139 | 54148 |  |  |  | 1318 | 6 | [5 empty] | Carbonate-, grus- bearing sand |  |  |  | c(z)s | Carbonate- bearing sediment, carbonate content >=2 %- < 10 %, fine- soil main groupe sand (s), with coarse- soil main groupe grus 2 vol%- < 25 vol% | [5 empty] | Carbonate-, grus- bearing sand
54149 | 54139 | 10725 | 10737 | 10804 | 54097 | 54139 | 54149 |  |  |  | 1319 | 6 | [5 empty] | Carbonate- bearing grus- sand |  |  |  | czs | Carbonate- bearing sediment, carbonate content >=2 %- < 10 %, fine- soil main groupe sand (s), with coarse- soil main groupe grus 25 vol%- < 50 vol% | [5 empty] | Carbonate- bearing grus- sand
54150 | 54139 | 10725 | 10737 | 10804 | 54097 | 54139 | 54150 |  |  |  | 1320 | 6 | [5 empty] | Carbonate-, debris- bearing sand |  |  |  | c(n)s | Carbonate- bearing sediment, carbonate content >=2 %- < 10 %, fine- soil main groupe sand (s), with coarse- soil main groupe debris 2 vol%- < 25 vol% | [5 empty] | Carbonate-, debris- bearing sand
54151 | 54139 | 10725 | 10737 | 10804 | 54097 | 54139 | 54151 |  |  |  | 1321 | 6 | [5 empty] | Carbonate- bearing detrital sand |  |  |  | cns | Carbonate- bearing sediment, carbonate content >=2 %- < 10 %, fine- soil main groupe sand (s), with coarse- soil main groupe debris 25 vol%- < 50 vol% | [5 empty] | Carbonate- bearing detrital sand
54152 | 54139 | 10725 | 10737 | 10804 | 54097 | 54139 | 54152 |  |  |  | 1322 | 6 | [5 empty] | Carbonate- bearing, stronly humus sand |  |  |  | chs | Carbonate- bearing sediment, carbonate content >=2 %- < 10 %, fine- soil main groupe sand (s), < 2 vol% of coarse soil, 15 vol%- 30 vol% of organic substance | [5 empty] | Carbonate- bearing, stronly humus sand
54153 | 54097 | 1 1: 10725; 2 2: 10737; 3 3: 10804; 4 4: 54097; 5 5: 54153 | 1323 | 5 |  |  |  |  | Carbonate- bearing gravel sediment |  |  |  |  | ckL | Carbonate- bearing sediment, carbonate content >= 2 %- < 10 %, coarse- soil main groupe gravel > 50 % | [5 empty] | Carbonate- bearing gravel sediment
54154 | 54153 | 10725 | 10737 | 10804 | 54097 | 54153 | 54154 |  |  |  | 1324 | 6 | [5 empty] | Carbonate- bearing gravel |  |  |  | ck | Carbonate- bearing sediment, carbonate content >= 2 %- < 10 %, coarse- soil groupe gravel > 75 % | [5 empty] | Carbonate- bearing gravel
54155 | 54153 | 10725 | 10737 | 10804 | 54097 | 54153 | 54155 |  |  |  | 1325 | 6 | [5 empty] | Carbonate- bearing grus- gravel |  |  |  | czk | Carbonate- bearing sediment, carbonate content >= 2 %- < 10 %, coarse- soil groupe grus- gravel > 75 % | [5 empty] | Carbonate- bearing grus- gravel
54156 | 54153 | 10725 | 10737 | 10804 | 54097 | 54153 | 54156 |  |  |  | 1326 | 6 | [5 empty] | Carbonate- bearing detrital gravel |  |  |  | cnk | Carbonate- bearing sediment, carbonate content >= 2 %- < 10 %, coarse- soil groupe detrital gravel > 75 % | [5 empty] | Carbonate- bearing detrital gravel
54157 | 54153 | 10725 | 10737 | 10804 | 54097 | 54153 | 54157 |  |  |  | 1327 | 6 | [5 empty] | Carbonate- bearing pebbly gravel |  |  |  | cwk | Carbonate- bearing sediment, carbonate content >= 2 %- < 10 %, coarse- soil groupe pebbly gravel > 75 % | [5 empty] | Carbonate- bearing pebbly gravel
54158 | 54153 | 10725 | 10737 | 10804 | 54097 | 54153 | 54158 |  |  |  | 1328 | 6 | [5 empty] | Carbonate- bearing sandy gravel |  |  |  | csk | Carbonate- bearing sediment, carbonate content >= 2 %- < 10 %, coarse- soil main groupe gravel > 50%- 75 %, with contents fine- soil of fine- soil main groupe sand | [5 empty] | Carbonate- bearing sandy gravel
54159 | 54153 | 10725 | 10737 | 10804 | 54097 | 54153 | 54159 |  |  |  | 1329 | 6 | [5 empty] | Carbonate- bearing silty gravel |  |  |  | cuk | Carbonate- bearing sediment, carbonate content >= 2 %- < 10 %, coarse- soil main groupe gravel > 50%- 75 %, with contents fine- soil of fine- soil main groupe silt | [5 empty] | Carbonate- bearing silty gravel
54160 | 54153 | 10725 | 10737 | 10804 | 54097 | 54153 | 54160 |  |  |  | 1330 | 6 | [5 empty] | Carbonate- bearing clayey gravel |  |  |  | ctk | Carbonate- bearing sediment, carbonate content >= 2 %- < 10 %, coarse- soil main groupe gravel > 50%- 75 %, with contents fine- soil of fine- soil main groupe clay | [5 empty] | Carbonate- bearing clayey gravel
54161 | 54153 | 10725 | 10737 | 10804 | 54097 | 54153 | 54161 |  |  |  | 1331 | 6 | [5 empty] | Carbonate- bearing muddy gravel |  |  |  | clk | Carbonate- bearing sediment, carbonate content >= 2 %- < 10 %, coarse- soil main groupe gravel > 50%- 75 %, with contents fine- soil of fine- soil main groupe mud | [5 empty] | Carbonate- bearing muddy gravel
54162 | 54097 | 1 1: 10725; 2 2: 10737; 3 3: 10804; 4 4: 54097; 5 5: 54162 | 1332 | 5 |  |  |  |  | Carbonate- bearing pebble sediment |  |  |  |  | cwL | Carbonate- bearing sediment, carbonate content >= 2 %- < 10 %, coarse- soil main groupe pebble > 50 vol% | [5 empty] | Carbonate- bearing pebble sediment
54163 | 54162 | 10725 | 10737 | 10804 | 54097 | 54162 | 54163 |  |  |  | 1333 | 6 | [5 empty] | Carbonate- bearing pebble |  |  |  | cw | Carbonate- bearing sediment, carbonate content >= 2 %- < 10 %, coarse- soil groupe pebble > 75 vol% | [5 empty] | Carbonate- bearing pebble
54164 | 54162 | 10725 | 10737 | 10804 | 54097 | 54162 | 54164 |  |  |  | 1334 | 6 | [5 empty] | Carbonate- bearing grus- pebble |  |  |  | czw | Carbonate- bearing sediment, carbonate content >= 2 %- < 10 %, coarse- soil groupe grus- pebble > 75 vol% | [5 empty] | Carbonate- bearing grus- pebble
54165 | 54162 | 10725 | 10737 | 10804 | 54097 | 54162 | 54165 |  |  |  | 1335 | 6 | [5 empty] | Carbonate bearing detrital pebble |  |  |  | cnw | Carbonate- bearing sediment, carbonate content >= 2 %- < 10 %, coarse- soil groupe detrital pebble > 75 vol% | [5 empty] | Carbonate bearing detrital pebble
54166 | 54162 | 10725 | 10737 | 10804 | 54097 | 54162 | 54166 |  |  |  | 1336 | 6 | [5 empty] | Carbonate- bearing gravelly pebble |  |  |  | ckw | Carbonate- bearing sediment, carbonate content >= 2 %- < 10 %, coarse- soil groupe gravelly pebble > 75 vol% | [5 empty] | Carbonate- bearing gravelly pebble
54167 | 54162 | 10725 | 10737 | 10804 | 54097 | 54162 | 54167 |  |  |  | 1337 | 6 | [5 empty] | Carbonate- bearing clayey pebble |  |  |  | ctw | Carbonate- bearing sediment, carbonate content >= 2 %- < 10 %, coarse- soil main groupe pebble > 50%- 75 %, with contents fine- soil of fine- soil main groupe clay | [5 empty] | Carbonate- bearing clayey pebble
54168 | 54162 | 10725 | 10737 | 10804 | 54097 | 54162 | 54168 |  |  |  | 1338 | 6 | [5 empty] | Carbonate- bearing silty pebble |  |  |  | cuw | Carbonate- bearing sediment, carbonate content >= 2 %- < 10 %, coarse- soil main groupe pebble > 50%- 75 %, with contents fine- soil of fine- soil main groupe silt | [5 empty] | Carbonate- bearing silty pebble
54169 | 54162 | 10725 | 10737 | 10804 | 54097 | 54162 | 54169 |  |  |  | 1339 | 6 | [5 empty] | Carbonate- bearing muddy pebble |  |  |  | clw | Carbonate- bearing sediment, carbonate content >= 2 %- < 10 %, coarse- soil main groupe pebble > 50%- 75 %, with contents fine- soil of fine- soil main groupe mud | [5 empty] | Carbonate- bearing muddy pebble
54170 | 54162 | 10725 | 10737 | 10804 | 54097 | 54162 | 54170 |  |  |  | 1340 | 6 | [5 empty] | Carbonate- bearing sandy pebble |  |  |  | csw | Carbonate- bearing sediment, carbonate content >= 2 %- < 10 %, coarse- soil main groupe pebble > 50%- 75 %, with contents fine- soil of fine- soil main groupe sand | [5 empty] | Carbonate- bearing sandy pebble
54171 | 54097 | 1 1: 10725; 2 2: 10737; 3 3: 10804; 4 4: 54097; 5 5: 54171 | 1341 | 5 |  |  |  |  | Carbonate- bearing grus sediment |  |  |  |  | czL | Carbonate- bearing sediment, carbonate- content >= 2 %- < 10 %, coarse- soil main groupe grus > 50 vol% | [5 empty] | Carbonate- bearing grus sediment
54172 | 54171 | 10725 | 10737 | 10804 | 54097 | 54171 | 54172 |  |  |  | 1342 | 6 | [5 empty] | Carbonate- bearing grus |  |  |  | cz | Carbonate- bearing sediment, carbonate content >= 2 %- < 10 %, coarse- soil groupe grus > 75 % | [5 empty] | Carbonate- bearing grus
54173 | 54171 | 10725 | 10737 | 10804 | 54097 | 54171 | 54173 |  |  |  | 1343 | 6 | [5 empty] | Carbonate- bearing gravelly grus |  |  |  | ckz | Carbonate- bearing sediment, carbonate content >= 2 %- < 10 %, coarse- soil groupe gravelly grus > 75 % | [5 empty] | Carbonate- bearing gravelly grus
54174 | 54171 | 10725 | 10737 | 10804 | 54097 | 54171 | 54174 |  |  |  | 1344 | 6 | [5 empty] | Carbonate- bearing pebbly grus |  |  |  | cwz | Carbonate- bearing sediment, carbonate content >= 2 %- < 10 %, coarse- soil groupe pebbly grus > 75 % | [5 empty] | Carbonate- bearing pebbly grus
54175 | 54171 | 10725 | 10737 | 10804 | 54097 | 54171 | 54175 |  |  |  | 1345 | 6 | [5 empty] | Carbonate- bearing detrital grus |  |  |  | cnz | Carbonate- bearing sediment, carbonate content >= 2 %- < 10 %, coarse- soil groupe detrital grus > 75 % | [5 empty] | Carbonate- bearing detrital grus
54176 | 54171 | 10725 | 10737 | 10804 | 54097 | 54171 | 54176 |  |  |  | 1346 | 6 | [5 empty] | Carbonate- bearing sandy grus |  |  |  | csz | Carbonate- bearing sediment, carbonate content >= 2 %- < 10 %, coarse- soil main groupe grus > 50%- 75 %, with contents fine- soil of fine- soil main groupe sand | [5 empty] | Carbonate- bearing sandy grus
54177 | 54171 | 10725 | 10737 | 10804 | 54097 | 54171 | 54177 |  |  |  | 1347 | 6 | [5 empty] | Carbonate- bearing silty grus |  |  |  | cuz | Carbonate- bearing sediment, carbonate content >= 2 %- < 10 %, coarse- soil main groupe grus > 50%- 75 %, with contents fine- soil of fine- soil main groupe silt | [5 empty] | Carbonate- bearing silty grus
54178 | 54171 | 10725 | 10737 | 10804 | 54097 | 54171 | 54178 |  |  |  | 1348 | 6 | [5 empty] | Carbonate- bearing clayey grus |  |  |  | ctz | Carbonate- bearing sediment, carbonate content >= 2 %- < 10 %, coarse- soil main groupe grus > 50%- 75 %, with contents fine- soil of fine- soil main groupe clay | [5 empty] | Carbonate- bearing clayey grus
54179 | 54171 | 10725 | 10737 | 10804 | 54097 | 54171 | 54179 |  |  |  | 1349 | 6 | [5 empty] | Carbonate- bearing muddy grus |  |  |  | clz | Carbonate- bearing sediment, carbonate content >= 2 %- < 10 %, coarse- soil main groupe grus > 50%- 75 %, with contents fine- soil of fine- soil main groupe mud | [5 empty] | Carbonate- bearing muddy grus
54180 | 54097 | 1 1: 10725; 2 2: 10737; 3 3: 10804; 4 4: 54097; 5 5: 54180 | 1350 | 5 |  |  |  |  | Carbonate- bearing debris sediment |  |  |  |  | cnL | Carbonate- bearing sediment, carbonate content >= 2 %- < 10 %, coarse- soil main groupe debris > 50 vol% | [5 empty] | Carbonate- bearing debris sediment
54181 | 54180 | 10725 | 10737 | 10804 | 54097 | 54180 | 54181 |  |  |  | 1351 | 6 | [5 empty] | Carbonate- bearing debris |  |  |  | cn | Carbonate- bearing sediment, carbonate content >= 2 %- < 10 %, coarse- soil groupe debris > 75 vol% | [5 empty] | Carbonate- bearing debris
54182 | 54180 | 10725 | 10737 | 10804 | 54097 | 54180 | 54182 |  |  |  | 1352 | 6 | [5 empty] | Carbonate- bearing gravelly debris |  |  |  | ckn | Carbonate- bearing sediment, carbonate content >= 2 %- < 10 %, coarse- soil groupe gravelly debris > 75 vol% | [5 empty] | Carbonate- bearing gravelly debris
54183 | 54180 | 10725 | 10737 | 10804 | 54097 | 54180 | 54183 |  |  |  | 1353 | 6 | [5 empty] | Carbonate- bearing pebbly debris |  |  |  | cwn | Carbonate- bearing sediment, carbonate content >= 2 %- < 10 %, coarse- soil groupe pebbly debris > 75 vol% | [5 empty] | Carbonate- bearing pebbly debris
54184 | 54180 | 10725 | 10737 | 10804 | 54097 | 54180 | 54184 |  |  |  | 1354 | 6 | [5 empty] | Carbonate- bearing grus- debris |  |  |  | czn | Carbonate- bearing sediment, carbonate content >= 2 %- < 10 %, coarse- soil groupe grus- debris > 75 vol% | [5 empty] | Carbonate- bearing grus- debris
54185 | 54180 | 10725 | 10737 | 10804 | 54097 | 54180 | 54185 |  |  |  | 1355 | 6 | [5 empty] | Carbonate- bearing sandy debris |  |  |  | csn | Carbonate- bearing sediment, carbonate content >= 2 %- < 10 %, coarse- soil main groupe debris > 50%- 75 %, with contents fine- soil of fine- soil main groupe sand | [5 empty] | Carbonate- bearing sandy debris
54186 | 54180 | 10725 | 10737 | 10804 | 54097 | 54180 | 54186 |  |  |  | 1356 | 6 | [5 empty] | Carbonate- bearing silty debris |  |  |  | cun | Carbonate- bearing sediment, carbonate content >= 2 %- < 10 %, coarse- soil main groupe debris > 50%- 75 %, with contents fine- soil of fine- soil main groupe silt | [5 empty] | Carbonate- bearing silty debris
54187 | 54180 | 10725 | 10737 | 10804 | 54097 | 54180 | 54187 |  |  |  | 1357 | 6 | [5 empty] | Carbonate- bearing clayey debris |  |  |  | ctn | Carbonate- bearing sediment, carbonate content >= 2 %- < 10 %, coarse- soil main groupe debris > 50%- 75 %, with contents fine- soil of fine- soil main groupe clay | [5 empty] | Carbonate- bearing clayey debris
54188 | 54180 | 10725 | 10737 | 10804 | 54097 | 54180 | 54188 |  |  |  | 1358 | 6 | [5 empty] | Carbonate- bearing muddy debris |  |  |  | cln | Carbonate- bearing sediment, carbonate content >= 2 %- < 10 %, coarse- soil main groupe debris > 50%- 75 %, with contents fine- soil of fine- soil main groupe mud | [5 empty] | Carbonate- bearing muddy debris
54439 | 54097 | 1 1: 10725; 2 2: 10737; 3 3: 10804; 4 4: 54097; 5 5: 54439 | 1359 | 5 |  |  |  |  | Carbonate- bearing block sediment |  |  |  |  | cxL | Carbonate- bearing sediment, carbonate content >+ 2 %- < 10 %, > 50 vol% blocks (> 200 mm) | [5 empty] | Carbonate- bearing block sediment
54440 | 54439 | 10725 | 10737 | 10804 | 54097 | 54439 | 54440 |  |  |  | 1360 | 6 | [5 empty] | Carbonate- bearing blocks |  |  |  | cx | Carbonate- bearing sediment, carbonate content >+ 2 %- < 10 %, coarse- soil groupe detrital blocks > 75 vol%, < 2 vol% fine- soil (< 2 mm), blocks with visible to high pore content | [5 empty] | Carbonate- bearing blocks
54441 | 54439 | 10725 | 10737 | 10804 | 54097 | 54439 | 54441 |  |  |  | 1361 | 6 | [5 empty] | Carbonate- bearing detrital blocks |  |  |  | cfx | Carbonate- bearing sediment, carbonate content >+ 2 %- < 10 %, coarse- soil groupe detrital blocks > 50 vol%, < 2 vol%- <= 50 vol% fine- soil (< 2 mm), blocks with fine- soil matrix | [5 empty] | Carbonate- bearing detrital blocks
54442 | 54439 | 10725 | 10737 | 10804 | 54097 | 54439 | 54442 |  |  |  | 1362 | 6 | [5 empty] | Carbonate- bearing pebbly blocks |  |  |  | cxw | Carbonate- bearing sediment, carbonate content >+ 2 %- < 10 %, coarse- soil groupe pebbly blocks > 75 vol%, < 2 vol% fine- soil (< 2 mm), blocks with visible to high pore content | [5 empty] | Carbonate- bearing pebbly blocks
54443 | 54439 | 10725 | 10737 | 10804 | 54097 | 54439 | 54443 |  |  |  | 1363 | 6 | [5 empty] | Carbonate- bearing detrital pebble- blocks |  |  |  | cfxw | Carbonate- bearing sediment, carbonate content >+ 2 %- < 10 %, coarse- soil groupe detrital pebble- blocks > 50 vol%, < 2 vol%- <= 50 vol% fine- soil (< 2 mm), blocks with fine- soil matrix | [5 empty] | Carbonate- bearing detrital pebble- blocks
54291 | 10804 | 1 1: 10725; 2 2: 10737; 3 3: 10804; 4 4: 54291 | 1364 | 4 |  |  |  | Carbonate- rich sediment | [5 empty] | Lc | Carbonate- rich sediment, carbonate content >= 10- 85 % | [5 empty] | Carbonate- rich sediment
54292 | 54291 | 1 1: 10725; 2 2: 10737; 3 3: 10804; 4 4: 54291; 5 5: 54292 | 1365 | 5 |  |  |  |  | Argillaceous marl sediment |  |  |  |  | tLc | Carbonate- rich sediment, carbonate content >= 10- 85 %, fine- soil main groupe clay (t), < 50 vol% coarse soil (grain size > 2 mm) | [5 empty] | Argillaceous marl sediment
54293 | 54292 | 10725 | 10737 | 10804 | 54291 | 54292 | 54293 |  |  |  | 1366 | 6 | [5 empty] | Argillaceous marl |  |  |  | tc | Carbonate- rich sediment, carbonate content >= 10- 85 %, fine- soil main groupe clay (t), coarse- soil < 2 vol% | [5 empty] | Argillaceous marl
54294 | 54293 | 10725 | 10737 | 10804 | 54291 | 54292 | 54293 | 54294 |  |  | 1367 | 7 | [6 empty] | Silty argillaceous marl |  |  | utc | Carbonate- rich sediment, carbonate content >= 10- 85 %, fine- soil groupe clay (ut), coarse- soil < 2 vol% | [5 empty] | Silty argillaceous marl
54295 | 54293 | 10725 | 10737 | 10804 | 54291 | 54292 | 54293 | 54295 |  |  | 1368 | 7 | [6 empty] | Muddy argillaceous marl |  |  | ltc | Carbonate- rich sediment, carbonate content >= 10- 85 %, fine- soil groupe clay (lt), coarse- soil < 2 vol% | [5 empty] | Muddy argillaceous marl
54296 | 54292 | 10725 | 10737 | 10804 | 54291 | 54292 | 54296 |  |  |  | 1369 | 6 | [5 empty] | Gravel- bearing argillaecous marl |  |  |  | (k)tc | Carbonate- rich sediment, carbonate content >= 10- 85 %, fine- soil main groupe clay (t), coarse- soil main groupe gravel 2 vol%- < 25 vol% | [5 empty] | Gravel- bearing argillaecous marl
54297 | 54292 | 10725 | 10737 | 10804 | 54291 | 54292 | 54297 |  |  |  | 1370 | 6 | [5 empty] | Gravelly argillaceous marl |  |  |  | ktc | Carbonate- rich sediment, carbonate content >= 10- 85 %, fine- soil main groupe clay (t), coarse- soil main groupe gravel 25 vol%- < 50 vol% | [5 empty] | Gravelly argillaceous marl
54298 | 54292 | 10725 | 10737 | 10804 | 54291 | 54292 | 54298 |  |  |  | 1371 | 6 | [5 empty] | Pebble- bearing argillaceous marl |  |  |  | (w)tc | Carbonate- rich sediment, carbonate content >= 10- 85 %, fine- soil main groupe clay (t), coarse- soil main groupe pebble 2 vol%- < 25 vol% | [5 empty] | Pebble- bearing argillaceous marl
54299 | 54292 | 10725 | 10737 | 10804 | 54291 | 54292 | 54299 |  |  |  | 1372 | 6 | [5 empty] | Pebbly argillaceous marl |  |  |  | wtc | Carbonate- rich sediment, carbonate content >= 10- 85 %, fine- soil main groupe clay (t), coarse- soil main groupe pebble 25 vol%- < 50 vol% | [5 empty] | Pebbly argillaceous marl
54300 | 54292 | 10725 | 10737 | 10804 | 54291 | 54292 | 54300 |  |  |  | 1373 | 6 | [5 empty] | Grus- bearing argillaceous marl |  |  |  | (z)tc | Carbonate- rich sediment, carbonate content >= 10- 85 %, fine- soil main groupe clay (t), coarse- soil main groupe grus 2 vol%- < 25 vol% | [5 empty] | Grus- bearing argillaceous marl
54301 | 54292 | 10725 | 10737 | 10804 | 54291 | 54292 | 54301 |  |  |  | 1374 | 6 | [5 empty] | Grus- argillaceous marl |  |  |  | ztc | Carbonate- rich sediment, carbonate content >= 10- 85 %, fine- soil main groupe clay (t), coarse- soil main groupe grus 25 vol%- < 50 vol% | [5 empty] | Grus- argillaceous marl
54302 | 54292 | 10725 | 10737 | 10804 | 54291 | 54292 | 54302 |  |  |  | 1375 | 6 | [5 empty] | Debris- bearing argillaceous marl |  |  |  | (n)tc | Carbonate- rich sediment, carbonate content >= 10- 85 %, fine- soil main groupe clay (t), coarse- soil main groupe debris 2 vol%- < 25 vol% | [5 empty] | Debris- bearing argillaceous marl
54303 | 54292 | 10725 | 10737 | 10804 | 54291 | 54292 | 54303 |  |  |  | 1376 | 6 | [5 empty] | Detrital argillaceous marl |  |  |  | ntc | Carbonate- rich sediment, carbonate content >= 10- 85 %, fine- soil main groupe clay (t), coarse- soil main groupe debris 25 vol%- < 50 vol% | [5 empty] | Detrital argillaceous marl
54304 | 54292 | 10725 | 10737 | 10804 | 54291 | 54292 | 54304 |  |  |  | 1377 | 6 | [5 empty] | Strongly humus argillaceous marl |  |  |  | htc | Carbonate- rich sediment, carbonate content >= 10- 85 %, fine- soil main groupe clay (t), < 50 vol% coarse soil (grain size > 2 mm), 15 vol%- 30 vol% of organic substances | [5 empty] | Strongly humus argillaceous marl
54305 | 54291 | 1 1: 10725; 2 2: 10737; 3 3: 10804; 4 4: 54291; 5 5: 54305 | 1378 | 5 |  |  |  |  | Muddy marl sediment |  |  |  |  | lLc | Carbonate- rich sediment, carbonate content >= 10- 85 %, fine- soil main groupe mud (l), < 50 vol% coarse soil (grain size > 2 mm) | [5 empty] | Muddy marl sediment
54306 | 54305 | 10725 | 10737 | 10804 | 54291 | 54305 | 54306 |  |  |  | 1379 | 6 | [5 empty] | Muddy marl |  |  |  | lc | Carbonate- rich sediment, carbonate content >= 10- 85 %, fine- soil main groupe mud (l), coarse- soil < 2 vol% | [5 empty] | Muddy marl
54307 | 54306 | 10725 | 10737 | 10804 | 54291 | 54305 | 54306 | 54307 |  |  | 1380 | 7 | [6 empty] | Clayey muddy marl |  |  | tlc | Carbonate- rich sediment, carbonate content >= 10- 85 %, fine- soil groupe mud (tl), coarse- soil < 2 vol% | [5 empty] | Clayey muddy marl
54308 | 54306 | 10725 | 10737 | 10804 | 54291 | 54305 | 54306 | 54308 |  |  | 1381 | 7 | [6 empty] | Muddy marl |  |  | llc | Carbonate- rich sediment, carbonate content >= 10- 85 %, fine- soil groupe mud (ll), coarse- soil < 2 vol% | [5 empty] | Muddy marl
54309 | 54306 | 10725 | 10737 | 10804 | 54291 | 54305 | 54306 | 54309 |  |  | 1382 | 7 | [6 empty] | Sandy muddy marl |  |  | slc | Carbonate- rich sediment, carbonate content >= 10- 85 %, fine- soil groupe sand (sl), coarse- soil < 2 vol% | [5 empty] | Sandy muddy marl
54310 | 54305 | 10725 | 10737 | 10804 | 54291 | 54305 | 54310 |  |  |  | 1383 | 6 | [5 empty] | Gravel- bearing muddy marl |  |  |  | (k)lc | Carbonate- rich sediment, carbonate content >= 10- 85 %, fine- soil main groupe mud (l), coarse- soil main groupe gravel 2 vol%- < 25 vol% | [5 empty] | Gravel- bearing muddy marl
54311 | 54305 | 10725 | 10737 | 10804 | 54291 | 54305 | 54311 |  |  |  | 1384 | 6 | [5 empty] | Gravelly muddy marl |  |  |  | klc | Carbonate- rich sediment, carbonate content >= 10- 85 %, fine- soil main groupe mud (l), coarse- soil main groupe gravel 25 vol%- < 50 vol% | [5 empty] | Gravelly muddy marl
54312 | 54305 | 10725 | 10737 | 10804 | 54291 | 54305 | 54312 |  |  |  | 1385 | 6 | [5 empty] | Pebble- bearing muddy marl |  |  |  | (w)lc | Carbonate- rich sediment, carbonate content >= 10- 85 %, fine- soil main groupe mud (l), coarse- soil main groupe pebble 2 vol%- < 25 vol% | [5 empty] | Pebble- bearing muddy marl
54313 | 54305 | 10725 | 10737 | 10804 | 54291 | 54305 | 54313 |  |  |  | 1386 | 6 | [5 empty] | Pebbly muddy marl |  |  |  | wlc | Carbonate- rich sediment, carbonate content >= 10- 85 %, fine- soil main groupe mud (l), coarse- soil main groupe pebble 25 vol%- < 50 vol% | [5 empty] | Pebbly muddy marl
54314 | 54305 | 10725 | 10737 | 10804 | 54291 | 54305 | 54314 |  |  |  | 1387 | 6 | [5 empty] | Grus- bearing muddy marl |  |  |  | (z)lc | Carbonate- rich sediment, carbonate content >= 10- 85 %, fine- soil main groupe mud (l), coarse- soil main groupe grus 2 vol%- < 25 vol% | [5 empty] | Grus- bearing muddy marl
54315 | 54305 | 10725 | 10737 | 10804 | 54291 | 54305 | 54315 |  |  |  | 1388 | 6 | [5 empty] | Grus- muddy marl |  |  |  | zlc | Carbonate- rich sediment, carbonate content >= 10- 85 %, fine- soil main groupe mud (l), coarse- soil main groupe grus 25 vol%- < 50 vol% | [5 empty] | Grus- muddy marl
54316 | 54305 | 10725 | 10737 | 10804 | 54291 | 54305 | 54316 |  |  |  | 1389 | 6 | [5 empty] | Debris- bearing muddy marl |  |  |  | (n)lc | Carbonate- rich sediment, carbonate content >= 10- 85 %, fine- soil main groupe mud (l), coarse- soil main groupe debris 2 vol%- < 25 vol% | [5 empty] | Debris- bearing muddy marl
54317 | 54305 | 10725 | 10737 | 10804 | 54291 | 54305 | 54317 |  |  |  | 1390 | 6 | [5 empty] | Detrital muddy marl |  |  |  | nlc | Carbonate- rich sediment, carbonate content >= 10- 85 %, fine- soil main groupe mud (l), coarse- soil main groupe debris 25 vol%- < 50 vol% | [5 empty] | Detrital muddy marl
54318 | 54305 | 10725 | 10737 | 10804 | 54291 | 54305 | 54318 |  |  |  | 1391 | 6 | [5 empty] | Stronly humus muddy marl |  |  |  | hlc | Carbonate- rich sediment, carbonate content >= 10- 85 %, fine- soil main groupe mud (l), < 50 vol% coarse soil (grain size > 2 mm), 15 vol%- 30 vol% of organic substances | [5 empty] | Stronly humus muddy marl
54319 | 54291 | 1 1: 10725; 2 2: 10737; 3 3: 10804; 4 4: 54291; 5 5: 54319 | 1392 | 5 |  |  |  |  | Silty marl sediment |  |  |  |  | uLc | Carbonate- rich sediment, carbonate content >= 10- 85 %, fine- soil main groupe silt (u), < 50 vol% coarse soil (grain size > 2 mm) | [5 empty] | Silty marl sediment
54320 | 54319 | 10725 | 10737 | 10804 | 54291 | 54319 | 54320 |  |  |  | 1393 | 6 | [5 empty] | Silty marl |  |  |  | uc | Carbonate- rich sediment, carbonate content >= 10- 85 %, fine- soil main groupe silt (u), coarse- soil < 2 vol% | [5 empty] | Silty marl
54321 | 54320 | 10725 | 10737 | 10804 | 54291 | 54319 | 54320 | 54321 |  |  | 1394 | 7 | [6 empty] | Clayey silty marl |  |  | tuc | Carbonate- rich sediment, carbonate content >= 10- 85 %, fine- soil main groupe silt (tu), coarse- soil < 2 vol% | [5 empty] | Clayey silty marl
54322 | 54320 | 10725 | 10737 | 10804 | 54291 | 54319 | 54320 | 54322 |  |  | 1395 | 7 | [6 empty] | Muddy silty marl |  |  | luc | Carbonate- rich sediment, carbonate content >= 10- 85 %, fine- soil main groupe silt (lu), coarse- soil < 2 vol% | [5 empty] | Muddy silty marl
54323 | 54320 | 10725 | 10737 | 10804 | 54291 | 54319 | 54320 | 54323 |  |  | 1396 | 7 | [6 empty] | Sandy silty marl |  |  | suc | Carbonate- rich sediment, carbonate content >= 10- 85 %, fine- soil main groupe silt (su), coarse- soil < 2 vol% | [5 empty] | Sandy silty marl
54324 | 54319 | 10725 | 10737 | 10804 | 54291 | 54319 | 54324 |  |  |  | 1397 | 6 | [5 empty] | Gravel- bearing silty marl |  |  |  | (k)uc | Carbonate- rich sediment, carbonate content >= 10- 85 %, fine- soil main groupe silt (u), coarse- soil main groupe gravel 2 vol%- < 25 vol% | [5 empty] | Gravel- bearing silty marl
54325 | 54319 | 10725 | 10737 | 10804 | 54291 | 54319 | 54325 |  |  |  | 1398 | 6 | [5 empty] | Gravelly silty marl |  |  |  | kuc | Carbonate- rich sediment, carbonate content >= 10- 85 %, fine- soil main groupe silt (u), coarse- soil main groupe gravel 25 vol%- < 50 vol% | [5 empty] | Gravelly silty marl
54326 | 54319 | 10725 | 10737 | 10804 | 54291 | 54319 | 54326 |  |  |  | 1399 | 6 | [5 empty] | Pebble- bearing silty marl |  |  |  | (w)uc | Carbonate- rich sediment, carbonate content >= 10- 85 %, fine- soil main groupe silt (u), coarse- soil main groupe pebble 2 vol%- < 25 vol% | [5 empty] | Pebble- bearing silty marl
54327 | 54319 | 10725 | 10737 | 10804 | 54291 | 54319 | 54327 |  |  |  | 1400 | 6 | [5 empty] | Pebbly silty marl |  |  |  | wuc | Carbonate- rich sediment, carbonate content >= 10- 85 %, fine- soil main groupe silt (u), coarse- soil main groupe pebble 25 vol%- < 50 vol% | [5 empty] | Pebbly silty marl
54328 | 54319 | 10725 | 10737 | 10804 | 54291 | 54319 | 54328 |  |  |  | 1401 | 6 | [5 empty] | Grus- bearing silty marl |  |  |  | (z)uc | Carbonate- rich sediment, carbonate content >= 10- 85 %, fine- soil main groupe silt (u), coarse- soil main groupe grus 2 vol%- < 25 vol% | [5 empty] | Grus- bearing silty marl
54329 | 54319 | 10725 | 10737 | 10804 | 54291 | 54319 | 54329 |  |  |  | 1402 | 6 | [5 empty] | Grus- silty marl |  |  |  | zuc | Carbonate- rich sediment, carbonate content >= 10- 85 %, fine- soil main groupe silt (u), coarse- soil main groupe grus 25 vol%- < 50 vol% | [5 empty] | Grus- silty marl
54330 | 54319 | 10725 | 10737 | 10804 | 54291 | 54319 | 54330 |  |  |  | 1403 | 6 | [5 empty] | Debris- bearing silty marl |  |  |  | (n)uc | Carbonate- rich sediment, carbonate content >= 10- 85 %, fine- soil main groupe silt (u), coarse- soil main groupe debris 2 vol%- < 25 vol% | [5 empty] | Debris- bearing silty marl
54331 | 54319 | 10725 | 10737 | 10804 | 54291 | 54319 | 54331 |  |  |  | 1404 | 6 | [5 empty] | Detrital silty marl |  |  |  | nuc | Carbonate- rich sediment, carbonate content >= 10- 85 %, fine- soil main groupe silt (u), coarse- soil main groupe debris 25 vol%- < 50 vol% | [5 empty] | Detrital silty marl
54332 | 54319 | 10725 | 10737 | 10804 | 54291 | 54319 | 54332 |  |  |  | 1405 | 6 | [5 empty] | Strongly humus silty marl |  |  |  | huc | Carbonate- rich sediment, carbonate content >= 10- 85 %, fine- soil main groupe silt (u), < 50 vol% coarse soil (grain size > 2 mm), 15 vol%- 30 vol% of organic substances | [5 empty] | Strongly humus silty marl
54333 | 54291 | 1 1: 10725; 2 2: 10737; 3 3: 10804; 4 4: 54291; 5 5: 54333 | 1406 | 5 |  |  |  |  | Carbonatic sand sediment |  |  |  |  | sLc | Carbonate- rich sediment, carbonate content >= 10- 85 %, fine- soil main groupe sand (s), < 50 vol% coarse soil (grain size > 2 mm) | [5 empty] | Carbonatic sand sediment
54334 | 54333 | 10725 | 10737 | 10804 | 54291 | 54333 | 54334 |  |  |  | 1407 | 6 | [5 empty] | Carbonatic sand |  |  |  | sc | Carbonate- rich sediment, carbonate content >= 10- 85 %, fine- soil main groupe sand (s), coarse- soil < 2 vol% | [5 empty] | Carbonatic sand
54335 | 54334 | 10725 | 10737 | 10804 | 54291 | 54333 | 54334 | 54335 |  |  | 1408 | 7 | [6 empty] | Carbonatic silty sand |  |  | usc | Carbonate- rich sediment, carbonate content >= 10- 85 %, fine- soil groupe sand (us), coarse- soil < 2 vol% | [5 empty] | Carbonatic silty sand
54336 | 54334 | 10725 | 10737 | 10804 | 54291 | 54333 | 54334 | 54336 |  |  | 1409 | 7 | [6 empty] | Carbonatic muddy sand |  |  | lsc | Carbonate- rich sediment, carbonate content >= 10- 85 %, fine- soil groupe sand (ls), coarse- soil < 2 vol% | [5 empty] | Carbonatic muddy sand
54337 | 54334 | 10725 | 10737 | 10804 | 54291 | 54333 | 54334 | 54337 |  |  | 1410 | 7 | [6 empty] | Carbonatic sand |  |  | ssc | Carbonate- rich sediment, carbonate content >= 10- 85 %, fine- soil groupe sand (ss), coarse- soil < 2 vol% | [5 empty] | Carbonatic sand
54338 | 54333 | 10725 | 10737 | 10804 | 54291 | 54333 | 54338 |  |  |  | 1411 | 6 | [5 empty] | Gravel- bearing carbonatic sand |  |  |  | (k)sc | Carbonate- rich sediment, carbonate content >= 10- 85 %, fine- soil main groupe sand (s), coarse- soil main groupe gravel 2 vol%- < 25 vol% | [5 empty] | Gravel- bearing carbonatic sand
54339 | 54333 | 10725 | 10737 | 10804 | 54291 | 54333 | 54339 |  |  |  | 1412 | 6 | [5 empty] | Gravelly carbonatic sand |  |  |  | ksc | Carbonate- rich sediment, carbonate content >= 10- 85 %, fine- soil main groupe sand (s), coarse- soil main groupe gravel 25 vol%- < 50 vol% | [5 empty] | Gravelly carbonatic sand
54340 | 54333 | 10725 | 10737 | 10804 | 54291 | 54333 | 54340 |  |  |  | 1413 | 6 | [5 empty] | Pebble- bearing carbonatic sand |  |  |  | (w)sc | Carbonate- rich sediment, carbonate content >= 10- 85 %, fine- soil main groupe sand (s), coarse- soil main groupe pebble 2 vol%- < 25 vol% | [5 empty] | Pebble- bearing carbonatic sand
54341 | 54333 | 10725 | 10737 | 10804 | 54291 | 54333 | 54341 |  |  |  | 1414 | 6 | [5 empty] | Pebbly carbonatic sand |  |  |  | wsc | Carbonate- rich sediment, carbonate content >= 10- 85 %, fine- soil main groupe sand (s), coarse- soil main groupe pebble 25 vol%- < 50 vol% | [5 empty] | Pebbly carbonatic sand
54342 | 54333 | 10725 | 10737 | 10804 | 54291 | 54333 | 54342 |  |  |  | 1415 | 6 | [5 empty] | Grus- bearing carbonatic sand |  |  |  | (z)sc | Carbonate- rich sediment, carbonate content >= 10- 85 %, fine- soil main groupe sand (s), coarse- soil main groupe grus 2 vol%- < 25 vol% | [5 empty] | Grus- bearing carbonatic sand
54343 | 54333 | 10725 | 10737 | 10804 | 54291 | 54333 | 54343 |  |  |  | 1416 | 6 | [5 empty] | Carbonatic grus- sand |  |  |  | zsc | Carbonate- rich sediment, carbonate content >= 10- 85 %, fine- soil main groupe sand (s), coarse- soil main groupe grus 25 vol%- < 50 vol% | [5 empty] | Carbonatic grus- sand
54344 | 54333 | 10725 | 10737 | 10804 | 54291 | 54333 | 54344 |  |  |  | 1417 | 6 | [5 empty] | Debris- bearing carbonatic sand |  |  |  | (n)sc | Carbonate- rich sediment, carbonate content >= 10- 85 %, fine- soil main groupe sand (s), coarse- soil main groupe debris 2 vol%- < 25 vol% | [5 empty] | Debris- bearing carbonatic sand
54345 | 54333 | 10725 | 10737 | 10804 | 54291 | 54333 | 54345 |  |  |  | 1418 | 6 | [5 empty] | Carbonatic debris- sand |  |  |  | nsc | Carbonate- rich sediment, carbonate content >= 10- 85 %, fine- soil main groupe sand (s), coarse- soil main groupe debris 25 vol%- < 50 vol% | [5 empty] | Carbonatic debris- sand
54346 | 54333 | 10725 | 10737 | 10804 | 54291 | 54333 | 54346 |  |  |  | 1419 | 6 | [5 empty] | Strongly humus carbonatic sand |  |  |  | hsc | Carbonate- rich sediment, carbonate content >= 10- 85 %, fine- soil main groupe sand (s), < 50 vol% coarse soil (grain size > 2 mm), 15 vol%- 30 vol% of organic substances | [5 empty] | Strongly humus carbonatic sand
54347 | 54291 | 1 1: 10725; 2 2: 10737; 3 3: 10804; 4 4: 54291; 5 5: 54347 | 1420 | 5 |  |  |  |  | Carbonatic gravel sediment |  |  |  |  | kLc | Carbonate- rich sediment, carbonate content >= 10- 85 %, coarse- soil main groupe gravel > 50 vol% | [5 empty] | Carbonatic gravel sediment
54348 | 54347 | 10725 | 10737 | 10804 | 54291 | 54347 | 54348 |  |  |  | 1421 | 6 | [5 empty] | Carbonatic gravel |  |  |  | kc | Carbonate- rich sediment, carbonate content >= 10- 85 %, coarse- soil groupe gravel > 75 vol% | [5 empty] | Carbonatic gravel
54349 | 54347 | 10725 | 10737 | 10804 | 54291 | 54347 | 54349 |  |  |  | 1422 | 6 | [5 empty] | Carbonatic grus- gravel |  |  |  | zkc | Carbonate- rich sediment, carbonate content >= 10- 85 %, coarse- soil groupe grus- gravel > 75 vol% | [5 empty] | Carbonatic grus- gravel
54350 | 54347 | 10725 | 10737 | 10804 | 54291 | 54347 | 54350 |  |  |  | 1423 | 6 | [5 empty] | Detrital carbonatic gravel |  |  |  | nkc | Carbonate- rich sediment, carbonate content >= 10- 85 %, coarse- soil groupe detrital gravel > 75 vol% | [5 empty] | Detrital carbonatic gravel
54351 | 54347 | 10725 | 10737 | 10804 | 54291 | 54347 | 54351 |  |  |  | 1424 | 6 | [5 empty] | Pebbly carbonatic gravel |  |  |  | wkc | Carbonate- rich sediment, carbonate content >= 10- 85 %, coarse- soil groupe pebbly gravel > 75 vol% | [5 empty] | Pebbly carbonatic gravel
54352 | 54347 | 10725 | 10737 | 10804 | 54291 | 54347 | 54352 |  |  |  | 1425 | 6 | [5 empty] | Sandy carbonatic gravel |  |  |  | skc | Carbonate- rich sediment, carbonate content >= 10- 85 %, coarse- soil groupe gravel > 50- 75 vol%, with contents fine soil of fine- soil main groupe sand | [5 empty] | Sandy carbonatic gravel
54353 | 54347 | 10725 | 10737 | 10804 | 54291 | 54347 | 54353 |  |  |  | 1426 | 6 | [5 empty] | Sitly carbonatic gravel |  |  |  | ukc | Carbonate- rich sediment, carbonate content >= 10- 85 %, coarse- soil groupe gravel > 50- 75 vol%, with contents fine soil of fine- soil main groupe silt | [5 empty] | Sitly carbonatic gravel
54354 | 54347 | 10725 | 10737 | 10804 | 54291 | 54347 | 54354 |  |  |  | 1427 | 6 | [5 empty] | Clayey carbonatic gravel |  |  |  | tkc | Carbonate- rich sediment, carbonate content >= 10- 85 %, coarse- soil groupe gravel > 50- 75 vol%, with contents fine soil of fine- soil main groupe clay | [5 empty] | Clayey carbonatic gravel
54355 | 54347 | 10725 | 10737 | 10804 | 54291 | 54347 | 54355 |  |  |  | 1428 | 6 | [5 empty] | Muddy carbonatic gravel |  |  |  | lkc | Carbonate- rich sediment, carbonate content >= 10- 85 %, coarse- soil groupe gravel > 50- 75 vol%, with contents fine soil of fine- soil main groupe mud | [5 empty] | Muddy carbonatic gravel
54356 | 54291 | 1 1: 10725; 2 2: 10737; 3 3: 10804; 4 4: 54291; 5 5: 54356 | 1429 | 5 |  |  |  |  | Carbonatic pebble sediment |  |  |  |  | wLc | Carbonate- rich sediment, carbonate content >= 10- 85 %, coarse- soil main groupe pebble > 50 vol% | [5 empty] | Carbonatic pebble sediment
54357 | 54356 | 10725 | 10737 | 10804 | 54291 | 54356 | 54357 |  |  |  | 1430 | 6 | [5 empty] | Carbonatic pebble |  |  |  | wc | Carbonate- rich sediment, carbonate content >= 10- 85 %, coarse- soil groupe pebble > 75 vol% | [5 empty] | Carbonatic pebble
54358 | 54356 | 10725 | 10737 | 10804 | 54291 | 54356 | 54358 |  |  |  | 1431 | 6 | [5 empty] | Carbonatic grus- pebble |  |  |  | zwc | Carbonate- rich sediment, carbonate content >= 10- 85 %, coarse- soil groupe grus- pebble > 75 vol% | [5 empty] | Carbonatic grus- pebble
54359 | 54356 | 10725 | 10737 | 10804 | 54291 | 54356 | 54359 |  |  |  | 1432 | 6 | [5 empty] | Detrital carbonatic pebble |  |  |  | nwc | Carbonate- rich sediment, carbonate content >= 10- 85 %, coarse- soil groupe detrital pebble > 75 vol% | [5 empty] | Detrital carbonatic pebble
54360 | 54356 | 10725 | 10737 | 10804 | 54291 | 54356 | 54360 |  |  |  | 1433 | 6 | [5 empty] | Gravely carbonatic pebble |  |  |  | kwc | Carbonate- rich sediment, carbonate content >= 10- 85 %, coarse- soil groupe gravely pebble > 75 vol% | [5 empty] | Gravely carbonatic pebble
54361 | 54356 | 10725 | 10737 | 10804 | 54291 | 54356 | 54361 |  |  |  | 1434 | 6 | [5 empty] | Clayey carbonatic pebble |  |  |  | twc | Carbonate- rich sediment, carbonate content >= 10- 85 %, coarse- soil groupe pebble > 50- 75 vol%, with contents fine soil of fine- soil main groupe clay | [5 empty] | Clayey carbonatic pebble
54362 | 54356 | 10725 | 10737 | 10804 | 54291 | 54356 | 54362 |  |  |  | 1435 | 6 | [5 empty] | Silty carbonatic pebble |  |  |  | uwc | Carbonate- rich sediment, carbonate content >= 10- 85 %, coarse- soil groupe pebble > 50- 75 vol%, with contents fine soil of fine- soil main groupe silt | [5 empty] | Silty carbonatic pebble
54363 | 54356 | 10725 | 10737 | 10804 | 54291 | 54356 | 54363 |  |  |  | 1436 | 6 | [5 empty] | Muddy carbonatic pebble |  |  |  | lwc | Carbonate- rich sediment, carbonate content >= 10- 85 %, coarse- soil groupe pebble > 50- 75 vol%, with contents fine soil of fine- soil main groupe mud | [5 empty] | Muddy carbonatic pebble
54364 | 54356 | 10725 | 10737 | 10804 | 54291 | 54356 | 54364 |  |  |  | 1437 | 6 | [5 empty] | Sandy carbonatic pebble |  |  |  | swc | Carbonate- rich sediment, carbonate content >= 10- 85 %, coarse- soil groupe pebble > 50- 75 vol%, with contents fine soil of fine- soil main groupe sand | [5 empty] | Sandy carbonatic pebble
54365 | 54291 | 1 1: 10725; 2 2: 10737; 3 3: 10804; 4 4: 54291; 5 5: 54365 | 1438 | 5 |  |  |  |  | Carbonatic grus sediment |  |  |  |  | zLc | Carbonate- rich sediment, carbonate content >= 10- 85 %, coarse- soil main groupe grus > 50 vol% | [5 empty] | Carbonatic grus sediment
54366 | 54365 | 10725 | 10737 | 10804 | 54291 | 54365 | 54366 |  |  |  | 1439 | 6 | [5 empty] | Carbonatic grus |  |  |  | zc | Carbonate- rich sediment, carbonate content >= 10- 85 %, coarse- soil groupe grus > 75 vol% | [5 empty] | Carbonatic grus
54367 | 54365 | 10725 | 10737 | 10804 | 54291 | 54365 | 54367 |  |  |  | 1440 | 6 | [5 empty] | Gravely carbonatic grus |  |  |  | kzc | Carbonate- rich sediment, carbonate content >= 10- 85 %, coarse- soil groupe gravely grus > 75 vol% | [5 empty] | Gravely carbonatic grus
54368 | 54365 | 10725 | 10737 | 10804 | 54291 | 54365 | 54368 |  |  |  | 1441 | 6 | [5 empty] | Pebbly carbonatic grus |  |  |  | wzc | Carbonate- rich sediment, carbonate content >= 10- 85 %, coarse- soil groupe pebbly grus > 75 vol% | [5 empty] | Pebbly carbonatic grus
54369 | 54365 | 10725 | 10737 | 10804 | 54291 | 54365 | 54369 |  |  |  | 1442 | 6 | [5 empty] | Detrital carbonatic grus |  |  |  | nzc | Carbonate- rich sediment, carbonate content >= 10- 85 %, coarse- soil groupe detrital grus > 75 vol% | [5 empty] | Detrital carbonatic grus
54370 | 54365 | 10725 | 10737 | 10804 | 54291 | 54365 | 54370 |  |  |  | 1443 | 6 | [5 empty] | Sandy carbonatic grus |  |  |  | szc | Carbonate- rich sediment, carbonate content >= 10- 85 %, coarse- soil groupe grus > 50- 75 vol%, with contents fine soil of fine- soil main groupe sand | [5 empty] | Sandy carbonatic grus
54371 | 54365 | 10725 | 10737 | 10804 | 54291 | 54365 | 54371 |  |  |  | 1444 | 6 | [5 empty] | Silty carbonatic grus |  |  |  | uzc | Carbonate- rich sediment, carbonate content >= 10- 85 %, coarse- soil groupe grus > 50- 75 vol%, with contents fine soil of fine- soil main groupe silt | [5 empty] | Silty carbonatic grus
54372 | 54365 | 10725 | 10737 | 10804 | 54291 | 54365 | 54372 |  |  |  | 1445 | 6 | [5 empty] | Clayey carbonatic grus |  |  |  | tzc | Carbonate- rich sediment, carbonate content >= 10- 85 %, coarse- soil groupe grus > 50- 75 vol%, with contents fine soil of fine- soil main groupe clay | [5 empty] | Clayey carbonatic grus
54373 | 54365 | 10725 | 10737 | 10804 | 54291 | 54365 | 54373 |  |  |  | 1446 | 6 | [5 empty] | Muddy carbonatic grus |  |  |  | lzc | Carbonate- rich sediment, carbonate content >= 10- 85 %, coarse- soil groupe grus > 50- 75 vol%, with contents fine soil of fine- soil main groupe mud | [5 empty] | Muddy carbonatic grus
54374 | 54291 | 1 1: 10725; 2 2: 10737; 3 3: 10804; 4 4: 54291; 5 5: 54374 | 1447 | 5 |  |  |  |  | Carbonatic debris sediment |  |  |  |  | nLc | Carbonate- rich sediment, carbonate content >= 10- 85 %, coarse- soil main groupe debris > 50 vol% | [5 empty] | Carbonatic debris sediment
54375 | 54374 | 10725 | 10737 | 10804 | 54291 | 54374 | 54375 |  |  |  | 1448 | 6 | [5 empty] | Carbonatic debris- sand |  |  |  | nc | Carbonate- rich sediment, carbonate content >= 10- 85 %, coarse- soil groupe debris > 75 vol% | [5 empty] | Carbonatic debris- sand
54376 | 54374 | 10725 | 10737 | 10804 | 54291 | 54374 | 54376 |  |  |  | 1449 | 6 | [5 empty] | Gravely carbonatic debris |  |  |  | knc | Carbonate- rich sediment, carbonate content >= 10- 85 %, coarse- soil groupe gravely debris > 75 vol% | [5 empty] | Gravely carbonatic debris
54377 | 54374 | 10725 | 10737 | 10804 | 54291 | 54374 | 54377 |  |  |  | 1450 | 6 | [5 empty] | Pebbly carbonatic debris |  |  |  | wnc | Carbonate- rich sediment, carbonate content >= 10- 85 %, coarse- soil groupe pebbly debris > 75 vol% | [5 empty] | Pebbly carbonatic debris
54378 | 54374 | 10725 | 10737 | 10804 | 54291 | 54374 | 54378 |  |  |  | 1451 | 6 | [5 empty] | Carbonatic grus- debris |  |  |  | znc | Carbonate- rich sediment, carbonate content >= 10- 85 %, coarse- soil groupe grus- debris > 75 vol% | [5 empty] | Carbonatic grus- debris
54379 | 54374 | 10725 | 10737 | 10804 | 54291 | 54374 | 54379 |  |  |  | 1452 | 6 | [5 empty] | Sandy carbonatic debris |  |  |  | snc | Carbonate- rich sediment, carbonate content >= 10- 85 %, coarse- soil groupe debris > 50- 75 vol%, with contents fine soil of fine- soil main groupe sand | [5 empty] | Sandy carbonatic debris
54380 | 54374 | 10725 | 10737 | 10804 | 54291 | 54374 | 54380 |  |  |  | 1453 | 6 | [5 empty] | Silty carbonatic debris |  |  |  | unc | Carbonate- rich sediment, carbonate content >= 10- 85 %, coarse- soil groupe debris > 50- 75 vol%, with contents fine soil of fine- soil main groupe silt | [5 empty] | Silty carbonatic debris
54381 | 54374 | 10725 | 10737 | 10804 | 54291 | 54374 | 54381 |  |  |  | 1454 | 6 | [5 empty] | Clayey carbonatic debris |  |  |  | tnc | Carbonate- rich sediment, carbonate content >= 10- 85 %, coarse- soil groupe debris > 50- 75 vol%, with contents fine soil of fine- soil main groupe clay | [5 empty] | Clayey carbonatic debris
54382 | 54374 | 10725 | 10737 | 10804 | 54291 | 54374 | 54382 |  |  |  | 1455 | 6 | [5 empty] | Muddy carbonatic debris |  |  |  | lnc | Carbonate- rich sediment, carbonate content >= 10- 85 %, coarse- soil groupe debris > 50- 75 vol%, with contents fine soil of fine- soil main groupe mud | [5 empty] | Muddy carbonatic debris
54444 | 54291 | 1 1: 10725; 2 2: 10737; 3 3: 10804; 4 4: 54291; 5 5: 54444 | 1456 | 5 |  |  |  |  | Carbonatic block sediment |  |  |  |  | xLc | Carbonatie- rich sediment, carbonate content >= 10- 85 %, > 50 vol% blocks (> 200 mm) | [5 empty] | Carbonatic block sediment
54445 | 54444 | 10725 | 10737 | 10804 | 54291 | 54444 | 54445 |  |  |  | 1457 | 6 | [5 empty] | Carbonatic blocks |  |  |  | xc | Carbonatie- rich sediment, carbonate content >= 10- 85 %, coarse- soil groupe detrital blocks > 75 vol%, < 2 vol% fine soil (< 2 mm), blocks with visible to high pore content | [5 empty] | Carbonatic blocks
54446 | 54444 | 10725 | 10737 | 10804 | 54291 | 54444 | 54446 |  |  |  | 1458 | 6 | [5 empty] | Carbonatic detrital blocks |  |  |  | fxc | Carbonatie- rich sediment, carbonate content >= 10- 85 %, coarse- soil groupe detrital blocks > 50 vol%, 2- <= 50 vol% fine soil (< 2 mm), blocks with fine soil matrix | [5 empty] | Carbonatic detrital blocks
54447 | 54444 | 10725 | 10737 | 10804 | 54291 | 54444 | 54447 |  |  |  | 1459 | 6 | [5 empty] | Carbonatic pebbly blocks |  |  |  | xwc | Carbonatie- rich sediment, carbonate content >= 10- 85 %, coarse- soil groupe pebbly blocks > 75 vol%, < 2 vol% fine soil (< 2 mm), blocks with visible to high pore content | [5 empty] | Carbonatic pebbly blocks
54448 | 54444 | 10725 | 10737 | 10804 | 54291 | 54444 | 54448 |  |  |  | 1460 | 6 | [5 empty] | Carbonatic detrital pebble- blocks |  |  |  | fxwc | Carbonatie- rich sediment, carbonate content >= 10- 85 %, coarse- soil groupe detrital pebble- blocks > 50 vol%, 2- <= 50 vol% fine soil (< 2 mm), blocks with fine soil matrix | [5 empty] | Carbonatic detrital pebble- blocks
54449 | 10804 | 1 1: 10725; 2 2: 10737; 3 3: 10804; 4 4: 54449 | 1461 | 4 |  |  |  | Carbonate- sediment | [5 empty] | CL | Sediment with >= 85 vol% carbonate content | Sediment formed by organic or inorganic precipitation from aqueous solutions of carbonates of calcium, magnesium or iron | American Geological Institute (1987) |  |  |  | Carbonate- sediment
54450 | 54449 | 1 1: 10725; 2 2: 10737; 3 3: 10804; 4 4: 54449; 5 5: 54450 | 1462 | 5 |  |  |  |  | Carbonate |  |  |  |  | cC | Sediment with >= 85 vol% carbonate content (CaCO3) | [5 empty] | Carbonate
54451 | 54449 | 1 1: 10725; 2 2: 10737; 3 3: 10804; 4 4: 54449; 5 5: 54451 | 1463 | 5 |  |  |  |  | Dolomite |  |  |  |  | cD | Sediment with >= 85 vol% carbonate content (CaMg(CO3)2) | Carbonate sedimentary rock with > 50 weight% of dolimite | American Geological Institute (1987) |  |  |  | Dolomite
54453 | 10725 | 1 1: 10725; 2 2: 54453 | 1464 | 2 |  | Organic sediment | [7 empty] | hL | Sediment with > 30 vol% of organic substances | [5 empty] | Organic sediment
54455 | 54453 | 1 1: 10725; 2 2: 54453; 3 3: 54455 | 1465 | 3 |  |  | Carbonate- free organic sediment | [6 empty] | hhL | Sediment with > 30 vol% of organic substances and < 2 % carbonate content | [5 empty] | Carbonate- free organic sediment
54456 | 54455 | 1 1: 10725; 2 2: 54453; 3 3: 54455; 4 4: 54456 | 1466 | 4 |  |  |  | Litter | [5 empty] | ol | Sediment with < 2 % of carbonate content, > 39 vol% of organic substances: Humustopping- 'Förna'- horizon by KA4 S. 238 ff. | [5 empty] | Litter
54457 | 54455 | 1 1: 10725; 2 2: 54453; 3 3: 54455; 4 4: 54457 | 1467 | 4 |  |  |  | Decomposed litter | [5 empty] | of | Sediment with < 2 % of carbonate content, > 39 vol% of organic substances: decomposed leaf- and needle components | [5 empty] | Decomposed litter
54458 | 54455 | 1 1: 10725; 2 2: 54453; 3 3: 54455; 4 4: 54458 | 1468 | 4 |  |  |  | Humus | [5 empty] | oh | Sediment with < 2 % of carbonate content, > 39 vol% of fine organic substances | [5 empty] | Humus
54459 | 54455 | 1 1: 10725; 2 2: 54453; 3 3: 54455; 4 4: 54459 | 1469 | 4 |  |  |  | Turf/ Peat | [5 empty] | H | Carbonate- free sediment (carbonate content < 2 %), > 30 % of turf/peat: incomplete decomposed organic material | Unconsolidated deposit of semicarbonized plant remains in watersaturated environment (bog or fen), visible structures of vegetal matter, carbon ~ 60 %, oxygen ~ 30 % | American Geological Institute (1987) |  |  |  | Turf/ Peat
54459 | 54455 | 1 1: 10725; 2 2: 54453; 3 3: 54455; 4 4: 54459 | 1469 | 4 |  |  |  | Turf/ Peat ("dry") | [5 empty] | H | Carbonate- free sediment (carbonate content < 2 %), > 30 % of turf/peat : incomplete decomposed organic material | [5 empty] | Turf/ Peat ("dry")
54514 | 54459 | 1 1: 10725; 2 2: 54453; 3 3: 54455; 4 4: 54459; 5 5: 54514 | 1470 | 5 |  |  |  |  | Lowland fen- turf |  |  |  |  | Hn | Carbonate- free sediment (carbonate content < 2 %), > 30 % of turf/peat : incomplete decomposed organic material of nutrient- loving plants | [5 empty] | Lowland fen- turf
54515 | 54459 | 1 1: 10725; 2 2: 54453; 3 3: 54455; 4 4: 54459; 5 5: 54515 | 1471 | 5 |  |  |  |  | Transition bog turf |  |  |  |  | Hu | Carbonate- free sediment (carbonate content < 2 %), > 30 % of turf/peat : transition from Hn to Hh | [5 empty] | Transition bog turf
54516 | 54459 | 1 1: 10725; 2 2: 54453; 3 3: 54455; 4 4: 54459; 5 5: 54516 | 1472 | 5 |  |  |  |  | Upland fen- turf |  |  |  |  | Hh | Carbonate- free sediment (carbonate content < 2 %), > 30 % of turf/peat : incomplete decomposed organic material of upland- fen vegetation | [5 empty] | Upland fen- turf
54463 | 54455 | 1 1: 10725; 2 2: 54453; 3 3: 54455; 4 4: 54463 | 1473 | 4 |  |  |  | Organic mud | [5 empty] | Fh | Carbonate- free sediment (carbonate content < 2 %), > 30 mass% organic substances | [5 empty] | Organic mud
54464 | 54455 | 1 1: 10725; 2 2: 54453; 3 3: 54455; 4 4: 54464 | 1474 | 4 |  |  |  | Coaly sediments | [5 empty] | kkL | Sediment with high amount of Carbon from carbonized organic substances | [5 empty] | Coaly sediments
54467 | 54464 | 1 1: 10725; 2 2: 54453; 3 3: 54455; 4 4: 54464; 5 5: 54467 | 1475 | 5 |  |  |  |  | Earthy/ slaty lignite |  |  |  |  | Bkw | Earthy, dull brown convertion product of organic substances with low grade of carbonization, high amount of pore volume | [5 empty] | Earthy/ slaty lignite
54496 | 54464 | 1 1: 10725; 2 2: 54453; 3 3: 54455; 4 4: 54464; 5 5: 54496 | 1476 | 5 |  |  |  |  | Bitumen |  |  |  |  | bkL | Inflammable, brown to blackish convertion produkt or organic substances, composed of carbon hydrates, |  | American Geological Institute (1987) |  |  |  | Bitumen
54497 | 54496 | 10725 | 54453 | 54455 | 54464 | 54496 | 54497 |  |  |  | 1477 | 6 | [5 empty] | Asphalt |  |  |  | Aph | Consolidated, inflammable, brown to blackish convertion produkt or organic substances, composed of carbon hydrates, |  | American Geological Institute (1987) |  |  |  | Asphalt
54498 | 54496 | 10725 | 54453 | 54455 | 54464 | 54496 | 54498 |  |  |  | 1478 | 6 | [5 empty] | Petroleum |  |  |  | Eoe | Liquid, inflammable, brown to blackish convertion produkt or organic substances, composed of carbon hydrates, |  | American Geological Institute (1987) |  |  |  | Petroleum
69339 | 54455 | 1 1: 10725; 2 2: 54453; 3 3: 54455; 4 4: 69339 | 1479 | 4 |  |  |  | Siliceous sediments | [5 empty] | SiL | Sediments composed of siliceous materials, either fragmental, concretionary or precipitated; either of organic or inorganic origin; of primary deposition of silica or secondary silicification |  | American Geological Institute (1987) |  |  |  | Siliceous sediments
69340 | 69339 | 1 1: 10725; 2 2: 54453; 3 3: 54455; 4 4: 69339; 5 5: 69340 | 1480 | 5 |  |  |  |  | Diatomite |  |  |  |  | SiLDe | Siliceous sedimentary rock, poorly consolidated due to low diagenesis, mostly composed of diatoms | Soft, friable siliceous sedimentary rock, consisting chiefly of opaline frustules of diaoms, syn. Diatomaceous earth | American Geological Institute (1987) |  |  |  | Diatomite
54470 | 54453 | 1 1: 10725; 2 2: 54453; 3 3: 54470 | 1481 | 3 |  |  | Carbonate- bearing organic sediment | [6 empty] | chL | Sediment with > 30 vol% of organic matter, carbonate content < 2 % | [5 empty] | Carbonate- bearing organic sediment
54473 | 54470 | 1 1: 10725; 2 2: 54453; 3 3: 54470; 4 4: 54473 | 1482 | 4 |  |  |  | Carbonate- bearing humus | [5 empty] | coh | Carbonate- bearing sediment, carbonate content >= 2- 10 %, fine organic substances > 30 vol% | [5 empty] | Carbonate- bearing humus
54484 | 54470 | 1 1: 10725; 2 2: 54453; 3 3: 54470; 4 4: 54484 | 1483 | 4 |  |  |  | Carbonate- rich humus | [5 empty] | ohc | Carbonate- rich sediment, carbonate content >= 10- 70 %, fine organic substances > 30 vol% | [5 empty] | Carbonate- rich humus
54474 | 54470 | 1 1: 10725; 2 2: 54453; 3 3: 54470; 4 4: 54474 | 1484 | 4 |  |  |  | Carbonate- bearing turf/ peat | [5 empty] | cH | Carbonate- bearing sediment, carbonate content >= 2- 10 %, turf/peat > 30 %: incomplete decomposed organic material | [5 empty] | Carbonate- bearing turf/ peat
54534 | 54474 | 1 1: 10725; 2 2: 54453; 3 3: 54470; 4 4: 54474; 5 5: 54534 | 1485 | 5 |  |  |  |  | Carbonate- bearing lowland- fen turf |  |  |  |  | cHn | Carbonate- bearing sediment, carbonate content >= 2- 10 %, turf/peat > 30 %: incomplete decomposed organic material of nutrient- loving plants | [5 empty] | Carbonate- bearing lowland- fen turf
54485 | 54470 | 1 1: 10725; 2 2: 54453; 3 3: 54470; 4 4: 54485 | 1486 | 4 |  |  |  | Carbonate- rich turf/ peat | [5 empty] | Hc | Carbonate- rich sediment, carbonate content >= 10- 70 %, turf/peat > 30 %: incomplete decomposed organic material | [5 empty] | Carbonate- rich turf/ peat
54535 | 54485 | 1 1: 10725; 2 2: 54453; 3 3: 54470; 4 4: 54485; 5 5: 54535 | 1487 | 5 |  |  |  |  | Carbonate- rich lowland- fen turf |  |  |  |  | Hnc | Carbonate- rich sediment, carbonate content >= 10- 70 %, turf/peat > 30 %: incomplete decomposed organic material of nutrient- loving plants | [5 empty] | Carbonate- rich lowland- fen turf
54478 | 54470 | 1 1: 10725; 2 2: 54453; 3 3: 54470; 4 4: 54478 | 1488 | 4 |  |  |  | Carbonate- bearing organic mud | [5 empty] | cFh | Carbonate-bearing sediment, carbonate content >= 2- 10 %, organic substances > 30 mass% | [5 empty] | Carbonate- bearing organic mud
54487 | 54470 | 1 1: 10725; 2 2: 54453; 3 3: 54470; 4 4: 54487 | 1489 | 4 |  |  |  | Carbonate- rich organic mud | [5 empty] | Fhc | Carbonate-rich sediment, carbonate content >= 10- 70 %, organic substances > 30 mass% | [5 empty] | Carbonate- rich organic mud
52230 | 10725 | 1 1: 10725; 2 2: 52230 | 1490 | 2 |  | Artificial sediments | [7 empty] | akl | Sediment derived or decomposed from anthropogenic activities. Contains either artificial or quasi- natural materials or a mixture of both | [5 empty] | Artificial sediments

## Stratigraphy
Stratigraphic ID | Stratigraphic parent ID | Eonothem / Eon ID | Erathem / Era ID | Period ID | System ID | Series / Epoch ID | Stage / Age ID | Eonothem / Eon | Erathem / Era | Period | System | Series / Epoch | Stage / Age | Numerical_Age Lower Boundary [Ma] | Num_Age Plus_Minus [Ma] | Chronostratigraphical Unit | Stratigraphic ID | Rank | R | G | B
1 |  | 1 | [5 empty] | Precambrium | [5 empty] | 4600 |  | Precambrium | 1 | 1 | 239 | 103 | 130
2 | 1 | 1 | 2 |  |  |  |  | Precambrium | Hadean |  |  |  |  | 4600 |  | Hadean | 2 | 2 | 178 | 20 | 141
3 | 1 | 1 | 3 |  |  |  |  | Precambrium | Archean |  |  |  |  | 4000 |  | Archean | 3 | 2 | 234 | 1 | 140
4 | 3 | 1 | 3 | 4 |  |  |  | Precambrium | Archean | Eoarchean |  |  |  | 4000 |  | Eoarchean | 4 | 3 | 224 | 58 | 149
5 | 3 | 1 | 3 | 5 |  |  |  | Precambrium | Archean | Paleoarchean |  |  |  | 3600 |  | Paleoarchean | 5 | 3 | 240 | 132 | 182
6 | 3 | 1 | 3 | 6 |  |  |  | Precambrium | Archean | Mesoarchean |  |  |  | 3200 |  | Mesoarchean | 6 | 3 | 241 | 132 | 173
7 | 3 | 1 | 3 | 7 |  |  |  | Precambrium | Archean | Neoarchean |  |  |  | 2800 |  | Neoarchean | 7 | 3 | 246 | 171 | 194
8 | 1 | 1 | 8 |  |  |  |  | Precambrium | Proterozoic |  |  |  |  | 2500 |  | Proterozoic | 8 | 2 | 237 | 92 | 120
9 | 8 | 1 | 8 | 9 |  |  |  | Precambrium | Proterozoic | Paleoproterozoic |  |  |  | 2500 |  | Paleoproterozoic | 9 | 3 | 239 | 103 | 130
10 | 9 | 1 | 8 | 9 |  | 10 |  | Precambrium | Proterozoic | Paleoproterozoic |  | Siderian |  | 2500 |  | Siderian | 10 | 4 | 240 | 113 | 140
11 | 9 | 1 | 8 | 9 |  | 11 |  | Precambrium | Proterozoic | Paleoproterozoic |  | Rhyacian |  | 2300 |  | Rhyacian | 11 | 4 | 240 | 123 | 149
12 | 9 | 1 | 8 | 9 |  | 12 |  | Precambrium | Proterozoic | Paleoproterozoic |  | Orosirian |  | 2050 |  | Orosirian | 12 | 4 | 241 | 133 | 160
13 | 9 | 1 | 8 | 9 |  | 13 |  | Precambrium | Proterozoic | Paleoproterozoic |  | Satherian |  | 1800 |  | Satherian | 13 | 4 | 242 | 142 | 172
14 | 8 | 1 | 8 | 14 |  |  |  | Precambrium | Proterozoic | Mesoproterozoic |  |  |  | 1600 |  | Mesoproterozoic | 14 | 3 | 250 | 189 | 126
15 | 14 | 1 | 8 | 14 |  | 15 |  | Precambrium | Proterozoic | Mesoproterozoic |  | Calymmian |  | 1600 |  | Calymmian | 15 | 4 | 251 | 199 | 146
16 | 14 | 1 | 8 | 14 |  | 16 |  | Precambrium | Proterozoic | Mesoproterozoic |  | Ectasian |  | 1400 |  | Ectasian | 16 | 4 | 252 | 209 | 157
17 | 14 | 1 | 8 | 14 |  | 17 |  | Precambrium | Proterozoic | Mesoproterozoic |  | Stenian |  | 1200 |  | Stenian | 17 | 4 | 253 | 220 | 170
18 | 8 | 1 | 8 | 18 |  |  |  | Precambrium | Proterozoic | Neoproterozoic |  |  |  | 1000 |  | Neoproterozoic | 18 | 3 | 250 | 189 | 101
19 | 18 | 1 | 8 | 18 |  | 19 |  | Precambrium | Proterozoic | Neoproterozoic |  | Tonian |  | 1000 |  | Tonian | 19 | 4 | 252 | 198 | 112
20 | 18 | 1 | 8 | 18 |  | 20 |  | Precambrium | Proterozoic | Neoproterozoic |  | Cryogenian |  | 850 |  | Cryogenian | 20 | 4 | 253 | 208 | 123
21 | 18 | 1 | 8 | 18 |  | 21 |  | Precambrium | Proterozoic | Neoproterozoic |  | Ediacaran |  | 635 |  | Ediacaran | 21 | 4 | 253 | 218 | 135
22 |  | 22 | [5 empty] | Phanerozoic | [5 empty] | 541 | 1 | Phanerozoic | 22 | 1 | 146 | 212 | 235
23 | 22 | 22 | 23 |  |  |  |  | Phanerozoic | Paleozoic |  |  |  |  | 541 | 1 | Paleozoic | 23 | 2 | 157 | 194 | 164
24 | 23 | 22 | 23 | 24 |  |  |  | Phanerozoic | Paleozoic | Cambrian |  |  |  | 541 | 1 | Cambrian | 24 | 3 | 138 | 171 | 119
25 | 24 | 22 | 23 | 24 |  | 25 |  | Phanerozoic | Paleozoic | Cambrian |  | Terreneuvian |  | 541 | 1 | Terreneuvian | 25 | 4 | 147 | 182 | 138
26 | 25 | 22 | 23 | 24 |  | 25 | 26 | Phanerozoic | Paleozoic | Cambrian |  | Terreneuvian | Fortunian | 541 | 1 | Fortunian | 26 | 5 | 158 | 186 | 145
27 | 25 | 22 | 23 | 24 |  | 25 | 27 | Phanerozoic | Paleozoic | Cambrian |  | Terreneuvian | Stage 2 | 529 |  | Cambrian Stage 2 | 27 | 5 | 170 | 190 | 153
28 | 24 | 22 | 23 | 24 |  | 28 |  | Phanerozoic | Paleozoic | Cambrian |  | Series 2 |  | 521 |  | Cambrian Series 2 | 28 | 4 | 157 | 193 | 148
29 | 28 | 22 | 23 | 24 |  | 28 | 29 | Phanerozoic | Paleozoic | Cambrian |  | Series 2 | Stage 3 | 521 |  | Cambrian Stage 3 | 29 | 5 | 169 | 197 | 156
30 | 28 | 22 | 23 | 24 |  | 28 | 30 | Phanerozoic | Paleozoic | Cambrian |  | Series 2 | Stage 4 | 514 |  | Cambrian Stage 4 | 30 | 5 | 181 | 202 | 165
31 | 24 | 22 | 23 | 24 |  | 31 |  | Phanerozoic | Paleozoic | Cambrian |  | Series 3 |  | 509 |  | Cambrian Series 3 | 31 | 4 | 169 | 205 | 159
32 | 31 | 22 | 23 | 24 |  | 31 | 32 | Phanerozoic | Paleozoic | Cambrian |  | Series 3 | Stage 5 | 509 |  | Cambrian Stage 5 | 32 | 5 | 181 | 209 | 168
33 | 31 | 22 | 23 | 24 |  | 31 | 33 | Phanerozoic | Paleozoic | Cambrian |  | Series 3 | Drumian | 504.5 |  | Drumian | 33 | 5 | 192 | 214 | 177
34 | 31 | 22 | 23 | 24 |  | 31 | 34 | Phanerozoic | Paleozoic | Cambrian |  | Series 3 | Guzhangian | 500.5 |  | Guzhangian | 34 | 5 | 204 | 219 | 187
35 | 24 | 22 | 23 | 24 |  | 35 |  | Phanerozoic | Paleozoic | Cambrian |  | Furongian |  | 497 |  | Furongian | 35 | 4 | 180 | 221 | 173
36 | 35 | 22 | 23 | 24 |  | 35 | 36 | Phanerozoic | Paleozoic | Cambrian |  | Furongian | Paibian | 497 |  | Paibian | 36 | 5 | 204 | 231 | 192
37 | 35 | 22 | 23 | 24 |  | 35 | 37 | Phanerozoic | Paleozoic | Cambrian |  | Furongian | Jingshanian | 494 |  | Jingshanian | 37 | 5 | 217 | 236 | 201
38 | 35 | 22 | 23 | 24 |  | 35 | 38 | Phanerozoic | Paleozoic | Cambrian |  | Furongian | Stage 10 | 489.5 |  | Stage 10 | 38 | 5 | 229 | 242 | 211
39 | 23 | 22 | 23 | 39 |  |  |  | Phanerozoic | Paleozoic | Ordovician |  |  |  | 485.4 | 1.9 | Ordovician | 39 | 3 | 26 | 167 | 140
40 | 39 | 22 | 23 | 39 |  | 40 |  | Phanerozoic | Paleozoic | Ordovician |  | Lower |  | 485.4 | 1.9 | Lower Ordovician | 40 | 4 | 26 | 173 | 140
41 | 40 | 22 | 23 | 39 |  | 40 | 41 | Phanerozoic | Paleozoic | Ordovician |  | Lower | Tremadocian | 485.4 | 1.9 | Tremadocian | 41 | 5 | 29 | 179 | 155
42 | 40 | 22 | 23 | 39 |  | 40 | 42 | Phanerozoic | Paleozoic | Ordovician |  | Lower | Floian | 477.7 | 1.4 | Floian | 42 | 5 | 30 | 183 | 163
43 | 39 | 22 | 23 | 39 |  | 43 |  | Phanerozoic | Paleozoic | Ordovician |  | Middle |  | 470 | 1.4 | Middle Ordovician | 43 | 4 | 65 | 186 | 155
44 | 43 | 22 | 23 | 39 |  | 43 | 44 | Phanerozoic | Paleozoic | Ordovician |  | Middle | Dapingian | 470 | 1.4 | Dapingian | 44 | 5 | 99 | 194 | 171
45 | 43 | 22 | 23 | 39 |  | 43 | 45 | Phanerozoic | Paleozoic | Ordovician |  | Middle | Darriwilian | 467.3 | 1.1 | Darriwilian | 45 | 5 | 113 | 199 | 180
46 | 39 | 22 | 23 | 39 |  | 46 |  | Phanerozoic | Paleozoic | Ordovician |  | Upper |  | 458.4 | 0.9 | Upper Ordovician | 46 | 4 | 128 | 203 | 172
47 | 46 | 22 | 23 | 39 |  | 46 | 47 | Phanerozoic | Paleozoic | Ordovician |  | Upper | Sandbian | 458.4 | 0.9 | Sandbian | 47 | 5 | 141 | 207 | 172
48 | 46 | 22 | 23 | 39 |  | 46 | 48 | Phanerozoic | Paleozoic | Ordovician |  | Upper | Katian | 453 | 0.7 | Katian | 48 | 5 | 153 | 211 | 190
49 | 46 | 22 | 23 | 39 |  | 46 | 49 | Phanerozoic | Paleozoic | Ordovician |  | Upper | Hirnantian | 445.2 | 1.4 | Hirnantian | 49 | 5 | 166 | 216 | 190
50 | 23 | 22 | 23 | 50 |  |  |  | Phanerozoic | Paleozoic | Silurian |  |  |  | 443.8 | 1.5 | Silurian | 50 | 3 | 178 | 222 | 200
51 | 50 | 22 | 23 | 50 |  | 51 |  | Phanerozoic | Paleozoic | Silurian |  | Llandovery |  | 443.8 | 1.5 | Llandovery | 51 | 4 | 151 | 212 | 199
52 | 51 | 22 | 23 | 50 |  | 51 | 52 | Phanerozoic | Paleozoic | Silurian |  | Llandovery | Rhuddanian | 443.4 | 1.5 | Rhuddanian | 52 | 5 | 165 | 216 | 200
53 | 51 | 22 | 23 | 50 |  | 51 | 53 | Phanerozoic | Paleozoic | Silurian |  | Llandovery | Aeronian | 440.8 | 1.2 | Aeronian | 53 | 5 | 177 | 221 | 210
54 | 51 | 22 | 23 | 50 |  | 51 | 54 | Phanerozoic | Paleozoic | Silurian |  | Llandovery | Telychian | 438.5 | 1.1 | Telychian | 54 | 5 | 188 | 226 | 219
55 | 50 | 22 | 23 | 50 |  | 55 |  | Phanerozoic | Paleozoic | Silurian |  | Wenlock |  | 433.4 | 0.8 | Wenlock | 55 | 4 | 177 | 221 | 210
56 | 55 | 22 | 23 | 50 |  | 55 | 56 | Phanerozoic | Paleozoic | Silurian |  | Wenlock | Sheinwoodian | 433.4 | 0.8 | Sheinwoodian | 56 | 5 | 189 | 227 | 210
57 | 55 | 22 | 23 | 50 |  | 55 | 57 | Phanerozoic | Paleozoic | Silurian |  | Wenlock | Homerian | 430.5 | 0.7 | Homerian | 57 | 5 | 202 | 232 | 220
58 | 50 | 22 | 23 | 50 |  | 58 |  | Phanerozoic | Paleozoic | Silurian |  | Ludlow |  | 427.4 | 0.5 | Ludlow | 58 | 4 | 188 | 226 | 219
59 | 58 | 22 | 23 | 50 |  | 58 | 59 | Phanerozoic | Paleozoic | Silurian |  | Ludlow | Gorstian | 427.4 | 0.5 | Gorstian | 59 | 5 | 200 | 232 | 229
60 | 58 | 22 | 23 | 50 |  | 58 | 60 | Phanerozoic | Paleozoic | Silurian |  | Ludlow | Ludfordian | 425.6 | 0.9 | Ludfordian | 60 | 5 | 214 | 237 | 230
61 | 50 | 22 | 23 | 50 |  | 61 |  | Phanerozoic | Paleozoic | Silurian |  | Pridoli |  | 423 | 2.3 | Pridoli | 61 | 4 | 227 | 242 | 230
62 | 23 | 22 | 23 | 62 |  |  |  | Phanerozoic | Paleozoic | Devonian |  |  |  | 419.2 | 3.2 | Devonian | 62 | 3 | 204 | 157 | 92
63 | 62 | 22 | 23 | 62 |  | 63 |  | Phanerozoic | Paleozoic | Devonian |  | Lower |  | 419.2 | 3.2 | Lower Devonian | 63 | 4 | 226 | 181 | 111
64 | 63 | 22 | 23 | 62 |  | 63 | 64 | Phanerozoic | Paleozoic | Devonian |  | Lower | Lochkovian | 419.2 | 3.2 | Lochkovian | 64 | 5 | 227 | 190 | 121
65 | 63 | 22 | 23 | 62 |  | 63 | 65 | Phanerozoic | Paleozoic | Devonian |  | Lower | Pragian | 410.8 | 2.8 | Pragian | 65 | 5 | 227 | 200 | 133
66 | 63 | 22 | 23 | 62 |  | 63 | 66 | Phanerozoic | Paleozoic | Devonian |  | Lower | Emsian | 407.6 | 2.6 | Emsian | 66 | 5 | 229 | 209 | 144
67 | 62 | 22 | 23 | 62 |  | 67 |  | Phanerozoic | Paleozoic | Devonian |  | Middle |  | 393.3 | 1.2 | Middle Devonian | 67 | 4 | 239 | 204 | 132
68 | 67 | 22 | 23 | 62 |  | 67 | 68 | Phanerozoic | Paleozoic | Devonian |  | Middle | Eifelian | 393.3 | 1.2 | Eifelian | 68 | 5 | 240 | 214 | 144
69 | 67 | 22 | 23 | 62 |  | 67 | 69 | Phanerozoic | Paleozoic | Devonian |  | Middle | Givetian | 387.7 | 0.8 | Givetian | 69 | 5 | 240 | 224 | 155
70 | 62 | 22 | 23 | 62 |  | 70 |  | Phanerozoic | Paleozoic | Devonian |  | Upper |  | 382.7 | 1.6 | Upper Devonian | 70 | 4 | 239 | 224 | 174
71 | 70 | 22 | 23 | 62 |  | 70 | 71 | Phanerozoic | Paleozoic | Devonian |  | Upper | Frasnian | 382.7 | 1.6 | Frasnian | 71 | 5 | 240 | 233 | 188
72 | 70 | 22 | 23 | 62 |  | 70 | 72 | Phanerozoic | Paleozoic | Devonian |  | Upper | Famennian | 372.2 | 1.6 | Famennian | 72 | 5 | 240 | 234 | 206
73 | 23 | 22 | 23 | 73 |  |  |  | Phanerozoic | Paleozoic | Carboniferous |  |  |  | 358.9 | 0.4 | Carboniferous | 73 | 3 | 105 | 172 | 176
74 | 73 | 22 | 23 | 73 | 74 |  |  | Phanerozoic | Paleozoic | Carboniferous | Mississippian |  |  | 358.9 | 0.4 | Mississippian | 74 | 3 | 115 | 157 | 132
75 | 74 | 22 | 23 | 73 | 74 | 75 |  | Phanerozoic | Paleozoic | Carboniferous | Mississippian | Lower |  | 358.9 | 0.4 | Lower Mississippian | 75 | 4 | 136 | 178 | 138
76 | 75 | 22 | 23 | 73 | 74 | 75 | 76 | Phanerozoic | Paleozoic | Carboniferous | Mississippian | Lower | Tournaisian | 358.9 | 0.4 | Tournaisian | 76 | 5 | 147 | 182 | 138
77 | 74 | 22 | 23 | 73 | 74 | 77 |  | Phanerozoic | Paleozoic | Carboniferous | Mississippian | Middle |  | 346.7 | 0.4 | Middle Mississippian | 77 | 4 | 159 | 185 | 137
78 | 77 | 22 | 23 | 73 | 74 | 77 | 78 | Phanerozoic | Paleozoic | Carboniferous | Mississippian | Middle | Visean | 346.7 | 0.4 | Visean | 78 | 5 | 171 | 189 | 137
79 | 74 | 22 | 23 | 73 | 74 | 79 |  | Phanerozoic | Paleozoic | Carboniferous | Mississippian | Upper |  | 330.9 | 0.2 | Upper Mississippian | 79 | 4 | 183 | 194 | 137
80 | 79 | 22 | 23 | 73 | 74 | 79 | 80 | Phanerozoic | Paleozoic | Carboniferous | Mississippian | Upper | Serpukhovian | 330.9 | 0.2 | Serpukhovian | 80 | 5 | 193 | 197 | 136
81 | 73 | 22 | 23 | 73 | 81 |  |  | Phanerozoic | Paleozoic | Carboniferous | Pennsylvanian |  |  | 323.2 | 0.4 | Pennsylvanian | 81 | 3 | 153 | 194 | 197
82 | 81 | 22 | 23 | 73 | 81 | 82 |  | Phanerozoic | Paleozoic | Carboniferous | Pennsylvanian | Lower |  | 323.2 | 0.4 | Lower Pennsylvanian | 82 | 4 | 141 | 190 | 197
83 | 82 | 22 | 23 | 73 | 81 | 82 | 83 | Phanerozoic | Paleozoic | Carboniferous | Pennsylvanian | Lower | Bashkirian | 323.2 | 0.4 | Bashkirian | 83 | 5 | 153 | 194 | 197
84 | 81 | 22 | 23 | 73 | 81 | 84 |  | Phanerozoic | Paleozoic | Carboniferous | Pennsylvanian | Middle |  | 315.2 | 0.2 | Middle Pennsylvanian | 84 | 4 | 165 | 199 | 199
85 | 85 | 22 | 23 | 73 | 81 | 84 | 85 | Phanerozoic | Paleozoic | Carboniferous | Pennsylvanian | Middle | Moscovian | 315.2 | 0.2 | Moscovian | 85 | 5 | 178 | 203 | 199
86 | 81 | 22 | 23 | 73 | 81 | 86 |  | Phanerozoic | Paleozoic | Carboniferous | Pennsylvanian | Upper |  | 307 | 0.1 | Upper Pennsylvanian | 86 | 4 | 190 | 207 | 200
87 | 86 | 22 | 23 | 73 | 81 | 86 | 87 | Phanerozoic | Paleozoic | Carboniferous | Pennsylvanian | Upper | Kasimovian | 307 | 0.1 | Kasimovian | 87 | 5 | 189 | 207 | 208
88 | 86 | 22 | 23 | 73 | 81 | 86 | 88 | Phanerozoic | Paleozoic | Carboniferous | Pennsylvanian | Upper | Gzhelian | 303.7 | 0.1 | Gzhelian | 88 | 5 | 202 | 212 | 209
89 | 23 | 22 | 23 | 89 |  |  |  | Phanerozoic | Paleozoic | Permian |  |  |  | 289.9 | 0.15 | Permian | 89 | 3 | 227 | 103 | 78
90 | 89 | 22 | 23 | 89 |  | 90 |  | Phanerozoic | Paleozoic | Permian |  | Cisuralian |  | 289.9 | 0.15 | Cisuralian | 90 | 4 | 229 | 121 | 101
91 | 90 | 22 | 23 | 89 |  | 90 | 91 | Phanerozoic | Paleozoic | Permian |  | Cisuralian | Asselian | 298.9 | 0.15 | Asselian | 91 | 5 | 220 | 129 | 110
92 | 90 | 22 | 23 | 89 |  | 90 | 92 | Phanerozoic | Paleozoic | Permian |  | Cisuralian | Sakmarian | 295 | 0.18 | Sakmarian | 92 | 5 | 221 | 137 | 119
93 | 90 | 22 | 23 | 89 |  | 90 | 93 | Phanerozoic | Paleozoic | Permian |  | Cisuralian | Artinskian | 290.1 | 0.26 | Artinskian | 93 | 5 | 221 | 146 | 129
94 | 90 | 22 | 23 | 89 |  | 90 | 94 | Phanerozoic | Paleozoic | Permian |  | Cisuralian | Kungurian | 283.5 | 0.6 | Kungurian | 94 | 5 | 222 | 154 | 139
95 | 89 | 22 | 23 | 89 |  | 95 |  | Phanerozoic | Paleozoic | Permian |  | Guadalupian |  | 272.3 | 0.5 | Guadalupian | 95 | 4 | 243 | 143 | 119
96 | 95 | 22 | 23 | 89 |  | 95 | 96 | Phanerozoic | Paleozoic | Permian |  | Guadalupian | Roadian | 272.3 | 0.5 | Roadian | 96 | 5 | 244 | 151 | 128
97 | 95 | 22 | 23 | 89 |  | 95 | 97 | Phanerozoic | Paleozoic | Permian |  | Guadalupian | Wordian | 268.8 | 0.5 | Wordian | 97 | 5 | 245 | 160 | 139
98 | 95 | 22 | 23 | 89 |  | 95 | 98 | Phanerozoic | Paleozoic | Permian |  | Guadalupian | Capitanian | 265.1 | 0.4 | Capitanian | 98 | 5 | 246 | 170 | 150
99 | 89 | 22 | 23 | 89 |  | 99 |  | Phanerozoic | Paleozoic | Permian |  | Lopingian |  | 259.8 | 0.4 | Lopingian | 99 | 4 | 247 | 180 | 162
100 | 99 | 22 | 23 | 89 |  | 99 | 100 | Phanerozoic | Paleozoic | Permian |  | Lopingian | Wuchiapingian | 259.8 | 0.4 | Wuchiapingian | 100 | 5 | 248 | 191 | 174
101 | 99 | 22 | 23 | 89 |  | 99 | 101 | Phanerozoic | Paleozoic | Permian |  | Lopingian | Changhsingian | 254.14 | 0.07 | Changhsingian | 101 | 5 | 249 | 201 | 187
102 | 22 | 22 | 102 |  |  |  |  | Phanerozoic | Mesozoic |  |  |  |  | 252.17 | 0.06 | Mesozoic | 102 | 2 | 84 | 195 | 232
103 | 102 | 22 | 102 | 103 |  |  |  | Phanerozoic | Mesozoic | Triassic |  |  |  | 252.17 | 0.06 | Triassic | 103 | 3 | 142 | 79 | 159
104 | 103 | 22 | 102 | 103 |  | 104 |  | Phanerozoic | Mesozoic | Triassic |  | Lower |  | 252.17 | 0.06 | Lower Triassic | 104 | 4 | 159 | 89 | 164
105 | 104 | 22 | 102 | 103 |  | 104 | 105 | Phanerozoic | Mesozoic | Triassic |  | Lower | Induan | 252.17 | 0.06 | Induan | 105 | 5 | 169 | 100 | 170
106 | 104 | 22 | 102 | 103 |  | 104 | 106 | Phanerozoic | Mesozoic | Triassic |  | Lower | Olenekian | 251.2 |  | Olenekian | 106 | 5 | 177 | 109 | 174
107 | 103 | 22 | 102 | 103 |  | 107 |  | Phanerozoic | Mesozoic | Triassic |  | Middle |  | 247.2 |  | Middle Triassic | 107 | 4 | 178 | 126 | 185
108 | 107 | 22 | 102 | 103 |  | 107 | 108 | Phanerozoic | Mesozoic | Triassic |  | Middle | Anisian | 247.2 |  | Anisian | 108 | 5 | 187 | 136 | 190
109 | 107 | 22 | 102 | 103 |  | 107 | 109 | Phanerozoic | Mesozoic | Triassic |  | Middle | Ladinian | 242 |  | Ladinian | 109 | 5 | 198 | 147 | 196
110 | 103 | 22 | 102 | 103 |  | 110 |  | Phanerozoic | Mesozoic | Triassic |  | Upper |  | 237 |  | Upper Triassic | 110 | 4 | 187 | 153 | 201
111 | 110 | 22 | 102 | 103 |  | 110 | 111 | Phanerozoic | Mesozoic | Triassic |  | Upper | Carnian | 237 |  | Carnian | 111 | 5 | 198 | 166 | 207
112 | 110 | 22 | 102 | 103 |  | 110 | 112 | Phanerozoic | Mesozoic | Triassic |  | Upper | Norian | 227 |  | Norian | 112 | 5 | 210 | 179 | 214
113 | 110 | 22 | 102 | 103 |  | 110 | 113 | Phanerozoic | Mesozoic | Triassic |  | Upper | Rhaetian | 208.5 |  | Rhaetian | 113 | 5 | 222 | 191 | 221
114 | 102 | 22 | 102 | 114 |  |  |  | Phanerozoic | Mesozoic | Jurassic |  |  |  | 201.3 | 0.2 | Jurassic | 114 | 3 | 43 | 180 | 229
115 | 114 | 22 | 102 | 114 |  | 115 |  | Phanerozoic | Mesozoic | Jurassic |  | Lower |  | 201.3 | 0.2 | Lower Jurassic | 115 | 4 | 44 | 175 | 234
116 | 115 | 22 | 102 | 114 |  | 115 | 116 | Phanerozoic | Mesozoic | Jurassic |  | Lower | Hettangian | 201.3 | 0.2 | Hettangian | 116 | 5 | 44 | 178 | 235
117 | 115 | 22 | 102 | 114 |  | 115 | 117 | Phanerozoic | Mesozoic | Jurassic |  | Lower | Sinemurian | 199.3 | 0.3 | Sinemurian | 117 | 5 | 87 | 185 | 236
118 | 115 | 22 | 102 | 114 |  | 115 | 118 | Phanerozoic | Mesozoic | Jurassic |  | Lower | Pliensbachian | 190.8 | 1 | Pliensbachian | 118 | 5 | 120 | 194 | 238
119 | 115 | 22 | 102 | 114 |  | 115 | 119 | Phanerozoic | Mesozoic | Jurassic |  | Lower | Toarcian | 182.7 | 0.7 | Toarcian | 119 | 5 | 146 | 202 | 239
120 | 114 | 22 | 102 | 114 |  | 120 |  | Phanerozoic | Mesozoic | Jurassic |  | Middle |  | 174.1 | 1 | Middle Jurassic | 120 | 4 | 118 | 204 | 233
121 | 120 | 22 | 102 | 114 |  | 120 | 121 | Phanerozoic | Mesozoic | Jurassic |  | Middle | Alenian | 174.1 | 1 | Alenian | 121 | 5 | 146 | 212 | 235
122 | 120 | 22 | 102 | 114 |  | 120 | 122 | Phanerozoic | Mesozoic | Jurassic |  | Middle | Bajocian | 170.3 | 1.4 | Bajocian | 122 | 5 | 160 | 217 | 236
123 | 120 | 22 | 102 | 114 |  | 120 | 123 | Phanerozoic | Mesozoic | Jurassic |  | Middle | Bathonian | 168.3 | 1.3 | Bathonian | 123 | 5 | 175 | 222 | 237
124 | 120 | 22 | 102 | 114 |  | 120 | 124 | Phanerozoic | Mesozoic | Jurassic |  | Middle | Callovian | 166.1 | 1.2 | Callovian | 124 | 5 | 187 | 226 | 237
125 | 114 | 22 | 102 | 114 |  | 125 |  | Phanerozoic | Mesozoic | Jurassic |  | Upper |  | 163.5 | 1 | Upper Jurassic | 125 | 4 | 173 | 223 | 249
126 | 125 | 22 | 102 | 114 |  | 125 | 126 | Phanerozoic | Mesozoic | Jurassic |  | Upper | Oxfordian | 163.5 | 1 | Oxfordian | 126 | 5 | 186 | 227 | 251
127 | 125 | 22 | 102 | 114 |  | 125 | 127 | Phanerozoic | Mesozoic | Jurassic |  | Upper | Kimmeridgian | 157.3 | 1 | Kimmeridgian | 127 | 5 | 199 | 232 | 251
128 | 125 | 22 | 102 | 114 |  | 125 | 128 | Phanerozoic | Mesozoic | Jurassic |  | Upper | Tithonian | 152.1 | 0.9 | Tithonian | 128 | 5 | 212 | 238 | 252
129 | 102 | 22 | 102 | 129 |  |  |  | Phanerozoic | Mesozoic | Cretaceous |  |  |  | 145 |  | Cretaceous | 129 | 3 | 134 | 201 | 111
130 | 129 | 22 | 102 | 129 |  | 130 |  | Phanerozoic | Mesozoic | Cretaceous |  | Lower |  | 145 |  | Lower Cretaceous | 130 | 4 | 146 | 205 | 120
131 | 130 | 22 | 102 | 129 |  | 130 | 131 | Phanerozoic | Mesozoic | Cretaceous |  | Lower | Berriasian | 145 |  | Berriasian | 131 | 5 | 145 | 205 | 129
132 | 130 | 22 | 102 | 129 |  | 130 | 132 | Phanerozoic | Mesozoic | Cretaceous |  | Lower | Valanginian | 139.8 |  | Valanginian | 132 | 5 | 157 | 210 | 138
133 | 130 | 22 | 102 | 129 |  | 130 | 133 | Phanerozoic | Mesozoic | Cretaceous |  | Lower | Hauterivian | 132.9 |  | Hauterivian | 133 | 5 | 170 | 215 | 146
134 | 130 | 22 | 102 | 129 |  | 130 | 134 | Phanerozoic | Mesozoic | Cretaceous |  | Lower | Barremian | 129.4 |  | Barremian | 134 | 5 | 182 | 220 | 155
135 | 130 | 22 | 102 | 129 |  | 130 | 135 | Phanerozoic | Mesozoic | Cretaceous |  | Lower | Aptian | 125 |  | Aptian | 135 | 5 | 193 | 224 | 163
136 | 130 | 22 | 102 | 129 |  | 130 | 136 | Phanerozoic | Mesozoic | Cretaceous |  | Lower | Albian | 113 |  | Albian | 136 | 5 | 205 | 230 | 173
137 | 129 | 22 | 102 | 129 |  | 137 |  | Phanerozoic | Mesozoic | Cretaceous |  | Upper |  | 100.5 |  | Upper Cretaceous | 137 | 4 | 172 | 214 | 108
138 | 137 | 22 | 102 | 129 |  | 137 | 138 | Phanerozoic | Mesozoic | Cretaceous |  | Upper | Cenomanian | 100.5 |  | Cenomanian | 138 | 5 | 184 | 219 | 118
139 | 137 | 22 | 102 | 129 |  | 137 | 139 | Phanerozoic | Mesozoic | Cretaceous |  | Upper | Turonian | 93.9 |  | Turonian | 139 | 5 | 195 | 223 | 127
140 | 137 | 22 | 102 | 129 |  | 137 | 140 | Phanerozoic | Mesozoic | Cretaceous |  | Upper | Coniacian | 89.8 | 0.3 | Coniacian | 140 | 5 | 207 | 228 | 135
141 | 137 | 22 | 102 | 129 |  | 137 | 141 | Phanerozoic | Mesozoic | Cretaceous |  | Upper | Santonian | 86.3 | 0.5 | Santonian | 141 | 5 | 220 | 234 | 144
142 | 137 | 22 | 102 | 129 |  | 137 | 142 | Phanerozoic | Mesozoic | Cretaceous |  | Upper | Campanian | 83.6 | 0.2 | Campanian | 142 | 5 | 232 | 240 | 153
143 | 137 | 22 | 102 | 129 |  | 137 | 143 | Phanerozoic | Mesozoic | Cretaceous |  | Upper | Maastrichtian | 72.1 | 0.2 | Maastrichtian | 143 | 5 | 243 | 245 | 162
144 | 22 | 22 | 144 |  |  |  |  | Phanerozoic | Cenozoic |  |  |  |  | 66 |  | Cenozoic | 144 | 2 | 246 | 241 | 57
145 | 144 | 22 | 144 | 145 |  |  |  | Phanerozoic | Cenozoic | Paleogene |  |  |  | 66 |  | Paleogene | 145 | 3 | 246 | 169 | 113
146 | 145 | 22 | 144 | 145 |  | 146 |  | Phanerozoic | Cenozoic | Paleogene |  | Paleocene |  | 66 |  | Paleocene | 146 | 4 | 248 | 179 | 123
147 | 146 | 22 | 144 | 145 |  | 146 | 147 | Phanerozoic | Cenozoic | Paleogene |  | Paleocene | Danian | 66 |  | Danian | 147 | 5 | 250 | 189 | 126
148 | 146 | 22 | 144 | 145 |  | 146 | 148 | Phanerozoic | Cenozoic | Paleogene |  | Paleocene | Selandian | 61.6 |  | Selandian | 148 | 5 | 251 | 199 | 129
149 | 146 | 22 | 144 | 145 |  | 146 | 149 | Phanerozoic | Cenozoic | Paleogene |  | Paleocene | Thanetian | 59.2 |  | Thanetian | 149 | 5 | 251 | 199 | 138
150 | 145 | 22 | 144 | 145 |  | 150 |  | Phanerozoic | Cenozoic | Paleogene |  | Eocene |  | 56 |  | Eocene | 150 | 4 | 250 | 190 | 135
151 | 150 | 22 | 144 | 145 |  | 150 | 151 | Phanerozoic | Cenozoic | Paleogene |  | Eocene | Ypresian | 56 |  | Ypresian | 151 | 5 | 248 | 180 | 139
152 | 150 | 22 | 144 | 145 |  | 150 | 152 | Phanerozoic | Cenozoic | Paleogene |  | Eocene | Lutetian | 47.8 |  | Lutetian | 152 | 5 | 249 | 191 | 151
153 | 150 | 22 | 144 | 145 |  | 150 | 153 | Phanerozoic | Cenozoic | Paleogene |  | Eocene | Bartonian | 41.3 |  | Bartonian | 153 | 5 | 250 | 200 | 162
154 | 150 | 22 | 144 | 145 |  | 150 | 154 | Phanerozoic | Cenozoic | Paleogene |  | Eocene | Priabonian | 38 |  | Priabonian | 154 | 5 | 251 | 210 | 175
155 | 145 | 22 | 144 | 145 |  | 155 |  | Phanerozoic | Cenozoic | Paleogene |  | Oligocene |  | 33.9 |  | Oligocene | 155 | 4 | 251 | 199 | 146
156 | 155 | 22 | 144 | 145 |  | 155 | 156 | Phanerozoic | Cenozoic | Paleogene |  | Oligocene | Rupelian | 33.9 |  | Rupelian | 156 | 5 | 253 | 220 | 170
157 | 155 | 22 | 144 | 145 |  | 155 | 157 | Phanerozoic | Cenozoic | Paleogene |  | Oligocene | Chattian | 28.1 |  | Chattian | 157 | 5 | 253 | 230 | 184
158 | 144 | 22 | 144 | 158 |  |  |  | Phanerozoic | Cenozoic | Neogene |  |  |  | 23.03 |  | Neogene | 158 | 3 | 252 | 226 | 55
159 | 158 | 22 | 144 | 158 |  | 159 |  | Phanerozoic | Cenozoic | Neogene |  | Miocene |  | 23.03 |  | Miocene | 159 | 4 | 252 | 247 | 25
160 | 159 | 22 | 144 | 158 |  | 159 | 160 | Phanerozoic | Cenozoic | Neogene |  | Miocene | Aquitanian | 23.03 |  | Aquitanian | 160 | 5 | 252 | 248 | 84
161 | 159 | 22 | 144 | 158 |  | 159 | 161 | Phanerozoic | Cenozoic | Neogene |  | Miocene | Burdigalian | 20.44 |  | Burdigalian | 161 | 5 | 252 | 248 | 98
162 | 159 | 22 | 144 | 158 |  | 159 | 162 | Phanerozoic | Cenozoic | Neogene |  | Miocene | Langhian | 15.97 |  | Langhian | 162 | 5 | 253 | 249 | 111
163 | 159 | 22 | 144 | 158 |  | 159 | 163 | Phanerozoic | Cenozoic | Neogene |  | Miocene | Serravallian | 13.82 |  | Serravallian | 163 | 5 | 253 | 249 | 122
164 | 159 | 22 | 144 | 158 |  | 159 | 164 | Phanerozoic | Cenozoic | Neogene |  | Miocene | Tortonian | 11.63 |  | Tortonian | 164 | 5 | 253 | 250 | 133
165 | 159 | 22 | 144 | 158 |  | 159 | 165 | Phanerozoic | Cenozoic | Neogene |  | Miocene | Messinian | 7.246 |  | Messinian | 165 | 5 | 253 | 250 | 143
166 | 158 | 22 | 144 | 158 |  | 166 |  | Phanerozoic | Cenozoic | Neogene |  | Pliocene |  | 5.333 |  | Pliocene | 166 | 4 | 253 | 252 | 173
167 | 166 | 22 | 144 | 158 |  | 166 | 167 | Phanerozoic | Cenozoic | Neogene |  | Pliocene | Zanclean | 5.333 |  | Zanclean | 167 | 5 | 254 | 252 | 193
168 | 166 | 22 | 144 | 158 |  | 166 | 168 | Phanerozoic | Cenozoic | Neogene |  | Pliocene | Piacenzian | 3.6 |  | Piacenzian | 168 | 5 | 254 | 253 | 203
169 | 144 | 22 | 144 | 169 |  |  |  | Phanerozoic | Cenozoic | Quaternary |  |  |  | 2.58 |  | Quaternary | 169 | 3 | 253 | 250 | 153
170 | 169 | 22 | 144 | 169 |  | 170 |  | Phanerozoic | Cenozoic | Quaternary |  | Pleistocene |  | 2.58 |  | Pleistocene | 170 | 4 | 254 | 240 | 188
171 | 170 | 22 | 144 | 169 |  | 170 | 171 | Phanerozoic | Cenozoic | Quaternary |  | Pleistocene | Gelasian | 2.58 |  | Gelasian | 171 | 5 | 253 | 239 | 178
172 | 170 | 22 | 144 | 169 |  | 170 | 172 | Phanerozoic | Cenozoic | Quaternary |  | Pleistocene | Calabrian | 1.8 |  | Calabrian | 172 | 5 | 254 | 239 | 197
173 | 170 | 22 | 144 | 169 |  | 170 | 173 | Phanerozoic | Cenozoic | Quaternary |  | Pleistocene | Middle | 0.781 |  | Middle Pleistocene | 173 | 5 | 254 | 240 | 206
174 | 170 | 22 | 144 | 169 |  | 170 | 174 | Phanerozoic | Cenozoic | Quaternary |  | Pleistocene | Upper | 0.126 |  | Upper Pleistocene | 174 | 5 | 254 | 241 | 216
175 | 169 | 22 | 144 | 169 |  | 175 |  | Phanerozoic | Cenozoic | Quaternary |  | Holocene |  | 0.0117 |  | Holocene | 175 | 4 | 255 | 241 | 235
[16 empty] | NA |  | NA

## XRF
Sample ID | XRF ID | Outcrop No | powder grain size [mm] | time of grinding [min] | mill or grinding device/pot used | pressed powder or melt sample | Type of measurements device used | Measurement type | X-Ray source | Hosting institution | Analyzed by [name] | Date of analysis [DD/MM/YYYY] | Total [wt-%] | SiO2 [%] | TiO2 [%] | Al2O3 [%] | Fe2O3 [%] | MnO [%] | MgO [%] | CaO [%] | Na2O [%] | K2O [%] | P2O5 [%] | Ag [ppm] | As [ppm] | Ba [ppm] | BaO [wt-%] | Bi [ppm] | Cd [ppm] | Ce [ppm] | Cl [ppm] | Co [ppm] | Cr [ppm] | Cs [ppm] | Cu [ppm] | Dy [ppm] | Er [ppm] | Eu [ppm] | F [ppm] | F [wt-%] | Ga [ppm] | Gd [ppm] | Hf [ppm] | Ho [ppm] | La [ppm] | Mo [ppm] | Nb [ppm] | Nd [ppm] | Ni [ppm] | Pb [ppm] | Pd [ppm] | Pr [ppm] | Rb [ppm] | Ru [ppm] | S [ppm] | Se [ppm] | Sb [ppm] | Sc [ppm] | Sm [ppm] | Sn [ppm] | Sr [ppm] | Ta [ppm] | Tb [ppm] | Th [ppm] | U [ppm] | V [ppm] | W [ppm] | Y [ppm] | Yb [ppm] | Zn [ppm] | Zr [ppm] | Total (without BaO and F)
MEETCW001001 | CF_1 | 1 |  | 2 | disc mill/W-Co-pot | pressed powder | wavelength dispersive x-ray spectroscopy | internal QEBD | Rh tube | TUD | Scheuvens | July 2020 | 99.68 | 70.68 | 0.13 | 15.84 | 1.83 | 0.03 | 0.28 | 0.56 | 3.38 | 6.53 | 0.42 |  | 0 | 192 |  |  |  | 0 |  |  |  | 0 | [6 empty] | 30 |  |  |  |  | 0 | 29 |  |  | 0 | 0 |  | 936 | 0 |  | 0 |  |  |  | 0 | 48 |  | 0 |  |  |  | 1149 | 0 |  | 54 | 69 | 2507
MEETCW001002 | CF_2a | 2 |  | 2 | disc mill/W-Co-pot | pressed powder | wavelength dispersive x-ray spectroscopy | internal QEBD | Rh tube | TUD | Scheuvens | July 2020 | 99.73 | 70.1 | 0.13 | 15.74 | 1.19 | 0.02 | 0.16 | 1.52 | 3.4 | 7.01 | 0.46 |  | 18 | 0 |  |  |  | 0 |  |  |  | 0 | [6 empty] | 28 |  |  |  |  | 0 | 30 |  |  | 0 | 0 |  | 851 | 0 |  | 0 |  |  |  | 0 | 65 |  | 0 |  |  |  | 740 | 0 |  | 48 | 62 | 1842
MEETCW001002 | CF_2b | 2 |  | 2 | disc mill/W-Co-pot | pressed powder | wavelength dispersive x-ray spectroscopy | internal QEBD | Rh tube | TUD | Scheuvens | July 2020 | 99.74 | 69.02 | 0.13 | 15.29 | 1.85 | 0.02 | 0.2 | 3.9 | 3.51 | 5.32 | 0.5 |  | 0 | 0 |  |  |  | 0 |  |  |  | 0 | [6 empty] | 32 |  |  |  |  | 0 | 30 |  |  | 0 | 0 |  | 501 | 0 |  | 0 |  |  |  | 0 | 72 |  | 27 |  |  |  | 1375 | 3 |  | 44 | 63 | 2147
MEETCW001003 | CF_3 | 3 |  | 2 | disc mill/W-Co-pot | pressed powder | wavelength dispersive x-ray spectroscopy | internal QEBD | Rh tube | TUD | Scheuvens | July 2020 | 99.61 | 70.45 | 0.1 | 16.85 | 1.56 | 0.02 | 0.19 | 3.28 | 2.51 | 4.1 | 0.55 |  | 0 | 0 |  |  |  | 0 |  |  |  | 0 | [6 empty] | 32 |  |  |  |  | 0 | 30 |  |  | 0 | 0 |  | 386 | 0 |  | 0 |  |  |  | 2194 | 59 |  | 0 |  |  |  | 983 | 6 |  | 47 | 50 | 3787
MEETCW001005 | CF_5a | 5 |  | 2 | disc mill/W-Co-pot | pressed powder | wavelength dispersive x-ray spectroscopy | internal QEBD | Rh tube | TUD | Scheuvens | July 2020 | 99.76 | 73.22 | 0.14 | 20.13 | 1.86 | 0.01 | 0.19 | 0.04 | 0.16 | 3.98 | 0.03 |  | 0 | 0 |  |  |  | 0 |  |  |  | 0 | [6 empty] | 50 |  |  |  |  | 0 | 101 |  |  | 0 | 0 |  | 529 | 0 |  | 0 |  |  |  | 0 | 25 |  | 0 |  |  |  | 1170 | 0 |  | 45 | 61 | 1981
MEETCW001005 | CF_5b | 5 |  | 2 | disc mill/W-Co-pot | pressed powder | wavelength dispersive x-ray spectroscopy | internal QEBD | Rh tube | TUD | Scheuvens | July 2020 | 99.6 | 77.51 | 0.14 | 14.96 | 2.83 | 0.01 | 0.17 | 0.06 | 0.29 | 3.62 | 0.01 |  | 0 | 0 |  |  |  | 0 |  |  |  | 0 | [6 empty] | 56 |  |  |  |  | 0 | 26 |  |  | 0 | 41 |  | 549 | 0 |  | 0 |  |  |  | 0 | 17 |  | 0 |  |  |  | 2762 | 0 |  | 63 | 53 | 3567
MEETCW001005 | CF_5c | 5 |  | 2 | disc mill/W-Co-pot | pressed powder | wavelength dispersive x-ray spectroscopy | internal QEBD | Rh tube | TUD | Scheuvens | July 2020 | 99.74 | 75.71 | 0.15 | 16.62 | 2 | 0.01 | 0.15 | 0.04 | 0.2 | 4.86 | 0 |  | 0 | 0 |  |  |  | 0 |  |  |  | 0 | [6 empty] | 54 |  |  |  |  | 0 | 91 |  |  | 0 | 0 |  | 699 | 0 |  | 32 |  |  |  | 0 | 10 |  | 0 |  |  |  | 1318 | 0 |  | 45 | 58 | 2307
MEETCW001007 | CF_7 | 7 |  | 2 | disc mill/W-Co-pot | pressed powder | wavelength dispersive x-ray spectroscopy | internal QEBD | Rh tube | TUD | Scheuvens | July 2020 | 99.8 | 68.8 | 0.12 | 22 | 2.33 | 0.02 | 0.09 | 0 | 0.17 | 6.14 | 0.13 |  | 13 | 0 |  |  |  | 0 |  |  |  | 0 | [6 empty] | 47 |  |  |  |  | 0 | 118 |  |  | 0 | 0 |  | 926 | 0 |  | 21 |  |  |  | 0 | 45 |  | 0 |  |  |  | 816 | 0 |  | 59 | 63 | 2108
MEETCW002001 | CF_8 | 8 |  | 2 | disc mill/W-Co-pot | pressed powder | wavelength dispersive x-ray spectroscopy | internal QEBD | Rh tube | TUD | Scheuvens | July 2020 | 99.67 | 71.88 | 0.12 | 15.35 | 1.52 | 0.04 | 0.07 | 0.37 | 3.67 | 6.2 | 0.45 |  | 0 | 0 |  |  |  | 0 |  |  |  | 0 | [6 empty] | 30 |  |  |  |  | 0 | 39 |  |  | 0 | 0 |  | 1139 | 0 |  | 22 |  |  |  | 0 | 30 |  | 0 |  |  |  | 1098 | 0 |  | 71 | 53 | 2482
MEETCW006001 | CF_12 | 12 |  | 2 | disc mill/W-Co-pot | pressed powder | wavelength dispersive x-ray spectroscopy | internal QEBD | Rh tube | TUD | Scheuvens | July 2020 | 99.85 | 73.12 | 0.14 | 14.92 | 1.23 | 0.02 | 0.21 | 0.78 | 3.36 | 5.71 | 0.36 |  | 0 | 0 |  |  |  | 0 |  |  |  | 0 | [6 empty] | 35 |  |  |  |  | 0 | 16 |  |  | 0 | 0 |  | 538 | 0 |  | 16 |  |  |  | 0 | 45 |  | 0 |  |  |  | 693 | 0 |  | 48 | 41 | 1432
MEETCW008002 | CF_17 | 17 |  | 2 | disc mill/W-Co-pot | pressed powder | wavelength dispersive x-ray spectroscopy | internal QEBD | Rh tube | TUD | Scheuvens | July 2020 | 99.76 | 70.52 | 0.27 | 15.56 | 2.24 | 0.04 | 0.38 | 1.15 | 3.24 | 6.07 | 0.29 |  | 21 | 323 |  |  |  | 0 |  |  |  | 0 | [6 empty] | 30 |  |  |  |  | 0 | 12 |  |  | 36 | 0 |  | 590 | 0 |  | 0 |  |  |  | 0 | 107 |  | 0 |  |  |  | 864 | 0 |  | 46 | 96 | 2125
MEETCW010003 | CF_21a | 21 |  | 2 | disc mill/W-Co-pot | pressed powder | wavelength dispersive x-ray spectroscopy | internal QEBD | Rh tube | TUD | Scheuvens | July 2020 | 99.69 | 70.74 | 0.2 | 16.18 | 1.83 | 0.02 | 0.28 | 0.48 | 2.9 | 6.75 | 0.31 |  | 19 | 326 |  |  |  | 0 |  |  |  | 0 | [6 empty] | 31 |  |  |  |  | 0 | 20 |  |  | 0 | 0 |  | 613 | 0 |  | 33 |  |  |  | 0 | 70 |  | 0 |  |  |  | 1343 | 9 |  | 49 | 77 | 2590
MEETCW010003 | CF_21b | 21 |  | 2 | disc mill/W-Co-pot | pressed powder | wavelength dispersive x-ray spectroscopy | internal QEBD | Rh tube | TUD | Scheuvens | July 2020 | 99.74 | 72.33 | 0.18 | 15.02 | 1.6 | 0.03 | 0.25 | 0.39 | 1.92 | 7.73 | 0.29 |  | 31 | 266 |  |  |  | 0 |  |  |  | 0 | [6 empty] | 20 |  |  |  |  | 0 | 19 |  |  | 0 | 0 |  | 616 | 0 |  | 27 |  |  |  | 0 | 58 |  | 0 |  |  |  | 1246 | 6 |  | 47 | 66 | 2402
MEETCW011001 | CF_25 | 25 |  | 2 | disc mill/W-Co-pot | pressed powder | wavelength dispersive x-ray spectroscopy | internal QEBD | Rh tube | TUD | Scheuvens | July 2020 | 99.65 | 69.16 | 0.26 | 16.51 | 2.16 | 0.05 | 0.32 | 0.39 | 0.25 | 10.19 | 0.36 |  | 21 | 422 |  |  |  | 25 |  |  |  | 0 | [6 empty] | 35 |  |  |  |  | 0 | 30 |  |  | 0 | 0 |  | 1083 | 0 |  | 21 |  |  |  | 0 | 55 |  | 0 |  |  |  | 1122 | 0 |  | 78 | 113 | 3005
MEETCW011002 | CF_26 | 26 |  | 2 | disc mill/W-Co-pot | pressed powder | wavelength dispersive x-ray spectroscopy | internal QEBD | Rh tube | TUD | Scheuvens | July 2020 | 99.72 | 70.74 | 0.18 | 15.52 | 2.17 | 0.05 | 0.24 | 0.64 | 3.6 | 6.24 | 0.34 |  | 2 | 141 |  |  |  | 0 |  |  |  | 0 | [6 empty] | 30 |  |  |  |  | 0 | 28 |  |  | 59 | 39 |  | 892 | 0 |  | 0 |  |  |  | 0 | 40 |  | 0 |  |  |  | 1165 | 0 |  | 45 | 69 | 2510
MEETCW011003 | CF_27 | 27 |  | 2 | disc mill/W-Co-pot | pressed powder | wavelength dispersive x-ray spectroscopy | internal QEBD | Rh tube | TUD | Scheuvens | July 2020 | 99.76 | 76.17 | 0.15 | 13.56 | 3.85 | 0.04 | 0.34 | 0.47 | 0.22 | 4.57 | 0.39 |  | 52 | 0 |  |  |  | 0 |  |  |  | 0 | [6 empty] | 26 |  |  |  |  | 0 | 23 |  |  | 0 | 0 |  | 678 | 0 |  | 26 |  |  |  | 0 | 23 |  | 0 |  |  |  | 1349 | 0 |  | 57 | 55 | 2289
MEETCW015002 | CF_33 | 33 |  | 2 | disc mill/W-Co-pot | pressed powder | wavelength dispersive x-ray spectroscopy | internal QEBD | Rh tube | TUD | Scheuvens | July 2020 | 99.67 | 74.56 | 0.48 | 11.97 | 8.28 | 0.04 | 0.96 | 1.42 | 0.68 | 0.08 | 1.2 |  | 0 | 0 |  |  |  | 0 |  |  |  | 0 | [6 empty] | 76 |  |  |  |  | 0 | 0 |  |  | 0 | 0 |  | 0 | 0 |  | 42 |  |  |  | 0 | 18 |  | 0 |  |  |  | 1911 | 0 |  | 170 | 190 | 2407
MEETCW017001 | CF_35 | 35 |  | 2 | disc mill/W-Co-pot | pressed powder | wavelength dispersive x-ray spectroscopy | internal QEBD | Rh tube | TUD | Scheuvens | July 2020 | 99.71 | 81.64 | 0.04 | 10.48 | 4.99 | 0.04 | 0.14 | 0.05 | 0.26 | 2.04 | 0.03 |  | 25 | 238 |  |  |  | 103 |  |  |  | 0 | [6 empty] | 48 |  |  |  |  | 25 | 93 |  |  | 0 | 0 |  | 479 | 43 |  | 32 |  |  |  | 0 | 23 |  | 0 |  |  |  | 1620 | 0 |  | 142 | 28 | 2899
MEETCW017002 | CF_36 | 36 |  | 2 | disc mill/W-Co-pot | pressed powder | wavelength dispersive x-ray spectroscopy | internal QEBD | Rh tube | TUD | Scheuvens | July 2020 | 99.84 | 67.97 | 0.12 | 16.8 | 4.25 | 0.03 | 0.21 | 4.36 | 1.6 | 3.91 | 0.59 |  | 0 | 0 |  |  |  | 0 |  |  |  | 0 | [6 empty] | 50 |  |  |  |  | 0 | 41 |  |  | 0 | 0 |  | 354 | 0 |  | 0 |  |  |  | 0 | 62 |  | 0 |  |  |  | 853 | 0 |  | 121 | 38 | 1519
MEETCW018001 | CF_37 | 37 |  | 2 | disc mill/W-Co-pot | pressed powder | wavelength dispersive x-ray spectroscopy | internal QEBD | Rh tube | TUD | Scheuvens | July 2020 | 99.68 | 68.25 | 0.07 | 19.58 | 1.82 | 0.07 | 0.13 | 0.64 | 1.26 | 7.19 | 0.67 |  | 0 | 0 |  |  |  | 0 |  |  |  | 0 | [6 empty] | 63 |  |  |  |  | 0 | 308 |  |  | 0 | 0 |  | 1867 | 0 |  | 0 |  |  |  | 0 | 49 |  | 0 |  |  |  | 735 | 0 |  | 94 | 36 | 3152
MEETCW019002 | CF_40 | 40 |  | 2 | disc mill/W-Co-pot | pressed powder | wavelength dispersive x-ray spectroscopy | internal QEBD | Rh tube | TUD | Scheuvens | July 2020 | 99.76 | 69.98 | 0.35 | 15.58 | 2.5 | 0.05 | 0.43 | 1.22 | 2.84 | 6.48 | 0.33 |  | 5 | 353 |  |  |  | 0 |  |  |  | 0 | [6 empty] | 28 |  |  |  |  | 0 | 0 |  |  | 43 | 0 |  | 509 | 0 |  | 0 |  |  |  | 0 | 152 |  | 0 |  |  |  | 936 | 0 |  | 86 | 132 | 2244
MEETCW020001 | CF_41 | 41 |  | 2 | disc mill/W-Co-pot | pressed powder | wavelength dispersive x-ray spectroscopy | internal QEBD | Rh tube | TUD | Scheuvens | July 2020 | 99.77 | 72.16 | 0.31 | 14.7 | 2.2 | 0.05 | 0.38 | 1.19 | 3.33 | 5.14 | 0.31 |  | 54 | 251 |  |  |  | 0 |  |  |  | 0 | [6 empty] | 29 |  |  |  |  | 0 | 13 |  |  | 0 | 50 |  | 516 | 0 |  | 0 |  |  |  | 0 | 87 |  | 0 |  |  |  | 1031 | 0 |  | 57 | 115 | 2203
MEETCW020002 | CF_42a | 42 |  | 2 | disc mill/W-Co-pot | pressed powder | wavelength dispersive x-ray spectroscopy | internal QEBD | Rh tube | TUD | Scheuvens | July 2020 | 99.71 | 70.57 | 0.27 | 15.38 | 2.11 | 0.04 | 0.33 | 0.85 | 2.94 | 6.93 | 0.29 |  | 81 | 342 |  |  |  | 0 |  |  |  | 0 | [6 empty] | 31 |  |  |  |  | 0 | 10 |  |  | 39 | 0 |  | 616 | 0 |  | 27 |  |  |  | 0 | 112 |  | 0 |  |  |  | 1082 | 0 |  | 85 | 90 | 2515
MEETCW020002 | CF_42b | 42 |  | 2 | disc mill/W-Co-pot | pressed powder | wavelength dispersive x-ray spectroscopy | internal QEBD | Rh tube | TUD | Scheuvens | July 2020 | 99.74 | 71.3 | 0.21 | 15.2 | 1.81 | 0.04 | 0.34 | 0.78 | 2.9 | 6.88 | 0.28 |  | 90 | 199 |  |  |  | 0 |  |  |  | 0 | [6 empty] | 30 |  |  |  |  | 0 | 0 |  |  | 0 | 0 |  | 586 | 0 |  | 26 |  |  |  | 0 | 105 |  | 0 |  |  |  | 978 | 0 |  | 70 | 75 | 2159
MEETCW022001 | CF_44 | 44 |  | 2 | disc mill/W-Co-pot | pressed powder | wavelength dispersive x-ray spectroscopy | internal QEBD | Rh tube | TUD | Scheuvens | July 2020 | 99.24 | 70.38 | 0.04 | 18.36 | 1.16 | 0.13 | 0.05 | 0.1 | 3.69 | 5.01 | 0.32 |  | 14 | 0 |  |  |  | 0 |  |  |  | 3071 | [6 empty] | 67 |  |  |  |  | 0 | 249 |  |  | 0 | 0 |  | 2426 | 0 |  | 13 |  |  |  | 0 | 95 |  | 0 |  |  |  | 1066 | 0 |  | 71 | 65 | 7137
UD1_4050 | CF_4050 |  |  | 2 | disc mill/W-Co-pot | pressed powder | wavelength dispersive x-ray spectroscopy | internal QEBD | Rh tube | TUD | Scheuvens | July 2020 | 99.64 | 69.81 | 0.31 | 15.55 | 2.58 | 0.04 | 0.32 | 1.15 | 3.31 | 6.31 | 0.26 | 0 | 42 | 704 |  |  |  | 0 | 197 | 124 | 0 |  | 29 | [5 empty] | 29 |  |  |  |  | 0 | 14 |  | 21 | 0 | 0 |  | 610 |  | 93 | 0 |  |  |  |  | 124 |  |  |  |  | 0 | 1374 |  |  | 63 | 125 | 3549
UD1_4060 | CF_4060 |  |  | 2 | disc mill/W-Co-pot | pressed powder | wavelength dispersive x-ray spectroscopy | internal QEBD | Rh tube | TUD | Scheuvens | July 2020 | 99.65 | 70.22 | 0.31 | 15.18 | 2.44 | 0.03 | 0.74 | 1.04 | 3.15 | 6.27 | 0.27 | 0 | 21 | 637 |  |  |  | 0 | 217 | 113 | 0 |  | 42 | [5 empty] | 30 |  |  |  |  | 0 | 17 |  | 37 | 0 | 0 |  | 567 |  | 68 | 34 |  |  |  |  | 112 |  |  |  |  | 0 | 1310 |  |  | 69 | 119 | 3393
UD1_4070 | CF_4070 |  |  | 2 | disc mill/W-Co-pot | pressed powder | wavelength dispersive x-ray spectroscopy | internal QEBD | Rh tube | TUD | Scheuvens | July 2020 | 99.69 | 70.02 | 0.32 | 15.2 | 2.57 | 0.03 | 0.85 | 0.89 | 3.21 | 6.34 | 0.26 | 44 | 21 | 719 |  |  |  | 0 | 0 | 122 | 0 |  | 0 | [5 empty] | 31 |  |  |  |  | 0 | 9 |  | 35 | 0 | 41 |  | 555 |  | 89 | 38 |  |  |  |  | 107 |  |  |  |  | 0 | 1254 |  |  | 52 | 130 | 3247
UD1_4080 | CF_4080 |  |  | 2 | disc mill/W-Co-pot | pressed powder | wavelength dispersive x-ray spectroscopy | internal QEBD | Rh tube | TUD | Scheuvens | July 2020 | 99.69 | 69.54 | 0.32 | 15.5 | 2.42 | 0.04 | 1.22 | 0.73 | 3.39 | 6.29 | 0.24 | 0 | 18 | 684 |  |  |  | 0 | 173 | 96 | 69 |  | 46 | [5 empty] | 35 |  |  |  |  | 0 | 15 |  | 38 | 0 | 0 |  | 546 |  | 99 | 0 |  |  |  |  | 105 |  |  |  |  | 0 | 1047 |  |  | 72 | 128 | 3171
UD1_4100 | CF_4100 |  |  | 2 | disc mill/W-Co-pot | pressed powder | wavelength dispersive x-ray spectroscopy | internal QEBD | Rh tube | TUD | Scheuvens | July 2020 | 99.61 | 70.17 | 0.31 | 15.38 | 2.5 | 0.04 | 0.65 | 0.95 | 3.51 | 5.83 | 0.27 | 0 | 34 | 1113 |  |  |  | 0 | 187 | 102 | 0 |  | 0 | [5 empty] | 29 |  |  |  |  | 0 | 19 |  | 41 | 0 | 0 |  | 552 |  | 179 | 31 |  |  |  |  | 112 |  |  |  |  | 0 | 1194 |  |  | 80 | 112 | 3785
UD1_4110 | CF_4110 |  |  | 2 | disc mill/W-Co-pot | pressed powder | wavelength dispersive x-ray spectroscopy | internal QEBD | Rh tube | TUD | Scheuvens | July 2020 | 99.68 | 70.37 | 0.31 | 15.18 | 2.54 | 0.04 | 0.45 | 1.06 | 3.19 | 6.19 | 0.35 | 0 | 54 | 662 |  |  |  | 0 | 201 | 102 | 0 |  | 31 | [5 empty] | 34 |  |  |  |  | 0 | 14 |  | 31 | 0 | 0 |  | 587 |  | 125 | 18 |  |  |  |  | 117 |  |  |  |  | 0 | 1164 |  |  | 77 | 120 | 3337
UD1_4120 | CF_4120 |  |  | 2 | disc mill/W-Co-pot | pressed powder | wavelength dispersive x-ray spectroscopy | internal QEBD | Rh tube | TUD | Scheuvens | July 2020 | 99.67 | 70.31 | 0.33 | 15.34 | 2.72 | 0.04 | 0.4 | 1.03 | 3.26 | 6 | 0.24 | 0 | 31 | 684 |  |  |  | 0 | 191 | 104 | 58 |  | 38 | [5 empty] | 32 |  |  |  |  | 0 | 18 |  | 37 | 0 | 0 |  | 583 |  | 96 | 37 |  |  |  |  | 119 |  |  |  |  | 0 | 1098 |  |  | 79 | 113 | 3318
UD1_4130 | CF_4130 |  |  | 2 | disc mill/W-Co-pot | pressed powder | wavelength dispersive x-ray spectroscopy | internal QEBD | Rh tube | TUD | Scheuvens | July 2020 | 99.67 | 71.18 | 0.29 | 14.75 | 2.53 | 0.04 | 0.34 | 1.03 | 3.12 | 6.08 | 0.31 | 0 | 60 | 605 |  |  |  | 61 | 184 | 107 | 0 |  | 29 | [5 empty] | 25 |  |  |  |  | 0 | 16 |  | 29 | 49 | 0 |  | 603 |  | 123 | 34 |  |  |  |  | 114 |  |  |  |  | 0 | 1265 |  |  | 74 | 113 | 3491
UD1_4180 | CF_4180 |  |  | 2 | disc mill/W-Co-pot | pressed powder | wavelength dispersive x-ray spectroscopy | internal QEBD | Rh tube | TUD | Scheuvens | July 2020 | 99.68 | 70.51 | 0.29 | 15.41 | 2.17 | 0.03 | 0.79 | 0.7 | 3.21 | 6.31 | 0.26 | 0 | 21 | 613 |  |  |  | 0 | 187 | 123 | 0 |  | 29 | [5 empty] | 31 |  |  |  |  | 0 | 0 |  | 30 | 0 | 0 |  | 562 |  | 80 | 31 |  |  |  |  | 85 |  |  |  |  | 0 | 1242 |  |  | 58 | 104 | 3196
UD1_4190 | CF_4190 |  |  | 2 | disc mill/W-Co-pot | pressed powder | wavelength dispersive x-ray spectroscopy | internal QEBD | Rh tube | TUD | Scheuvens | July 2020 | 99.7 | 70.65 | 0.31 | 15.51 | 2.28 | 0.03 | 0.6 | 0.7 | 3.27 | 6.12 | 0.23 | 0 | 15 | 650 |  |  |  | 0 | 206 | 87 | 0 |  | 39 | [5 empty] | 40 |  |  |  |  | 0 | 18 |  | 31 | 0 | 0 |  | 592 |  | 82 | 23 |  |  |  |  | 91 |  |  |  |  | 0 | 957 |  |  | 60 | 102 | 2993
UD1_4198 | CF_4198 |  |  | 2 | disc mill/W-Co-pot | pressed powder | wavelength dispersive x-ray spectroscopy | internal QEBD | Rh tube | TUD | Scheuvens | July 2020 | 99.73 | 70.33 | 0.32 | 15.95 | 2.09 | 0.04 | 0.56 | 0.84 | 4.03 | 5.28 | 0.29 | 0 | 21 | 523 |  |  |  | 0 | 211 | 98 | 0 |  | 34 | [5 empty] | 40 |  |  |  |  | 0 | 0 |  | 32 | 0 | 0 |  | 522 |  | 84 | 31 |  |  |  |  | 82 |  |  |  |  | 0 | 972 |  |  | 62 | 116 | 2828
UD1_4210 | CF_4210 |  |  | 2 | disc mill/W-Co-pot | pressed powder | wavelength dispersive x-ray spectroscopy | internal QEBD | Rh tube | TUD | Scheuvens | July 2020 | 99.75 | 70.07 | 0.3 | 16.04 | 2.26 | 0.03 | 0.71 | 0.72 | 3.79 | 5.56 | 0.27 | 0 | 1 | 377 |  |  |  | 0 | 0 | 109 | 44 |  | 43 | [5 empty] | 39 |  |  |  |  | 0 | 18 |  | 37 | 44 | 0 |  | 512 |  | 75 | 0 |  |  |  |  | 82 |  |  |  |  | 0 | 1020 |  |  | 64 | 109 | 2574
UD1_4220 | CF_4220 |  |  | 2 | disc mill/W-Co-pot | pressed powder | wavelength dispersive x-ray spectroscopy | internal QEBD | Rh tube | TUD | Scheuvens | July 2020 | 99.74 | 70.68 | 0.3 | 15.36 | 2.35 | 0.04 | 0.4 | 0.96 | 3.49 | 5.9 | 0.26 | 0 | 31 | 442 |  |  |  | 0 | 247 | 109 | 0 |  | 29 | [5 empty] | 29 |  |  |  |  | 0 | 12 |  | 0 | 0 | 0 |  | 536 |  | 0 | 31 |  |  |  |  | 103 |  |  |  |  | 0 | 1062 |  |  | 55 | 120 | 2806
UD1_4230 | CF_4230 |  |  | 2 | disc mill/W-Co-pot | pressed powder | wavelength dispersive x-ray spectroscopy | internal QEBD | Rh tube | TUD | Scheuvens | July 2020 | 99.75 | 70.99 | 0.3 | 15.04 | 2.23 | 0.03 | 0.36 | 0.92 | 3.47 | 6.15 | 0.26 | 0 | 13 | 492 |  |  |  | 0 | 0 | 99 | 0 |  | 22 | [5 empty] | 33 |  |  |  |  | 0 | 16 |  | 20 | 33 | 0 |  | 566 |  | 46 | 32 |  |  |  |  | 114 |  |  |  |  | 43 | 1075 |  |  | 59 | 119 | 2782
UD1_4240 | CF_4240 |  |  | 2 | disc mill/W-Co-pot | pressed powder | wavelength dispersive x-ray spectroscopy | internal QEBD | Rh tube | TUD | Scheuvens | July 2020 | 99.77 | 71.78 | 0.33 | 15.86 | 1.38 | 0.05 | 0.68 | 0.61 | 5.49 | 3.3 | 0.29 | 0 | 15 | 267 |  |  |  | 100 | 174 | 100 | 0 |  | 17 | [5 empty] | 36 |  |  |  |  | 0 | 19 |  | 0 | 0 | 0 |  | 387 |  | 0 | 21 |  |  |  |  | 50 |  |  |  |  | 0 | 1033 |  |  | 78 | 125 | 2422
UD1_4250 | CF_4250 |  |  | 2 | disc mill/W-Co-pot | pressed powder | wavelength dispersive x-ray spectroscopy | internal QEBD | Rh tube | TUD | Scheuvens | July 2020 | 99.73 | 68.59 | 0.36 | 17.21 | 2.18 | 0.12 | 1.73 | 0.48 | 6.79 | 2.04 | 0.23 | 0 | 0 | 315 |  |  |  | 0 | 247 | 94 | 0 |  | 30 | [5 empty] | 43 |  |  |  |  | 0 | 66 |  | 33 | 0 | 0 |  | 295 |  | 62 | 29 |  |  |  |  | 33 |  |  |  |  | 0 | 1024 |  |  | 242 | 372 | 2885
UD1_4260 | CF_4260 |  |  | 2 | disc mill/W-Co-pot | pressed powder | wavelength dispersive x-ray spectroscopy | internal QEBD | Rh tube | TUD | Scheuvens | July 2020 | 99.63 | 70.08 | 0.36 | 16.52 | 1.79 | 0.06 | 0.87 | 0.67 | 5.83 | 3.17 | 0.28 | 0 | 0 | 199 |  |  |  | 0 | 210 | 118 | 0 |  | 60 | [5 empty] | 31 |  |  |  |  | 0 | 71 |  | 31 | 571 | 0 |  | 373 |  | 94 | 25 |  |  |  |  | 43 |  |  |  |  | 0 | 1165 |  |  | 169 | 388 | 3548
UD1_4270 | CF_4270 |  |  | 2 | disc mill/W-Co-pot | pressed powder | wavelength dispersive x-ray spectroscopy | internal QEBD | Rh tube | TUD | Scheuvens | July 2020 | 99.72 | 71.19 | 0.25 | 14.99 | 1.88 | 0.02 | 0.35 | 0.6 | 3.69 | 6.54 | 0.21 | 0 | 4 | 468 |  |  |  | 0 | 182 | 111 | 0 |  | 27 | [5 empty] | 0 |  |  |  |  | 0 | 12 |  | 29 | 55 | 0 |  | 519 |  | 47 | 28 |  |  |  |  | 95 |  |  |  |  | 0 | 1118 |  |  | 39 | 107 | 2841
UD1_4280 | CF_4280 |  |  | 2 | disc mill/W-Co-pot | pressed powder | wavelength dispersive x-ray spectroscopy | internal QEBD | Rh tube | TUD | Scheuvens | July 2020 | 99.72 | 69.94 | 0.31 | 15.78 | 2.38 | 0.04 | 0.48 | 0.82 | 3.43 | 6.32 | 0.22 | 0 | 5 | 427 |  |  |  | 0 | 220 | 86 | 0 |  | 31 | [5 empty] | 37 |  |  |  |  | 0 | 20 |  | 21 | 59 | 0 |  | 604 |  | 69 | 22 |  |  |  |  | 99 |  |  |  |  | 0 | 1040 |  |  | 72 | 110 | 2922
UD1_4490 | CF_4490 |  |  | 2 | disc mill/W-Co-pot | pressed powder | wavelength dispersive x-ray spectroscopy | internal QEBD | Rh tube | TUD | Scheuvens | July 2020 | 99.71 | 70.16 | 0.28 | 15.52 | 2.59 | 0.05 | 0.32 | 0.94 | 3.39 | 6.21 | 0.25 | 0 | 41 | 403 |  |  |  | 44 | 200 | 109 | 0 |  | 25 | [5 empty] | 35 |  |  |  |  | 0 | 18 |  | 25 | 0 | 0 |  | 640 |  | 55 | 0 |  |  |  |  | 99 |  |  |  |  | 0 | 1111 |  |  | 68 | 105 | 2978
UD1_4500 | CF_4500 |  |  | 2 | disc mill/W-Co-pot | pressed powder | wavelength dispersive x-ray spectroscopy | internal QEBD | Rh tube | TUD | Scheuvens | July 2020 | 99.73 | 70.3 | 0.27 | 15.72 | 2.53 | 0.05 | 0.27 | 0.88 | 3.28 | 6.25 | 0.18 | 39 | 29 | 383 |  |  |  | 0 | 238 | 109 | 0 |  | 0 | [5 empty] | 34 |  |  |  |  | 0 | 18 |  | 25 | 0 | 0 |  | 532 |  | 0 | 31 |  |  |  |  | 89 |  |  |  |  | 0 | 1114 |  |  | 61 | 113 | 2815
UD1_4510 | CF_4510 |  |  | 2 | disc mill/W-Co-pot | pressed powder | wavelength dispersive x-ray spectroscopy | internal QEBD | Rh tube | TUD | Scheuvens | July 2020 | 99.74 | 70.9 | 0.29 | 15.31 | 2.31 | 0.04 | 0.44 | 0.93 | 4.03 | 5.26 | 0.23 | 39 | 29 | 383 |  |  |  | 0 | 238 | 109 | 0 |  | 0 | [5 empty] | 34 |  |  |  |  | 0 | 18 |  | 25 | 0 | 0 |  | 532 |  | 0 | 31 |  |  |  |  | 89 |  |  |  |  | 0 | 1114 |  |  | 61 | 113 | 2815
UD1_4520 | CF_4520 |  |  | 2 | disc mill/W-Co-pot | pressed powder | wavelength dispersive x-ray spectroscopy | internal QEBD | Rh tube | TUD | Scheuvens | July 2020 | 99.59 | 69.11 | 0.29 | 16.58 | 1.37 | 0.05 | 0.77 | 1.49 | 1.81 | 7.83 | 0.29 | 0 | 19 | 542 |  |  |  | 27 | 154 | 103 | 49 |  | 35 | [5 empty] | 30 |  |  |  |  | 0 | 18 |  | 23 | 0 | 0 |  | 789 |  | 902 | 18 |  |  |  |  | 39 |  |  |  |  | 0 | 1225 |  |  | 108 | 112 | 4193
UD1_4530 | CF_4530 |  |  | 2 | disc mill/W-Co-pot | pressed powder | wavelength dispersive x-ray spectroscopy | internal QEBD | Rh tube | TUD | Scheuvens | July 2020 | 98.65 | 66.38 | 0.3 | 15.85 | 2.47 | 0.05 | 0.79 | 2.68 | 3.01 | 6.82 | 0.3 | 0 | 20 | 722 |  |  |  | 0 | 189 | 0 | 53 |  | 30 | [5 empty] | 35 |  |  |  |  | 0 | 16 |  | 0 | 40 | 0 |  | 632 |  | 10746 | 5 |  |  |  |  | 142 |  |  |  |  | 0 | 751 |  |  | 83 | 106 | 13570
UD1_4540 | CF_4540 |  |  | 2 | disc mill/W-Co-pot | pressed powder | wavelength dispersive x-ray spectroscopy | internal QEBD | Rh tube | TUD | Scheuvens | July 2020 | 99.7 | 70.97 | 0.27 | 15.28 | 2.18 | 0.04 | 0.32 | 0.91 | 3.29 | 6.25 | 0.19 | 0 | 6 | 492 |  |  |  | 0 | 122 | 115 | 48 |  | 27 | [5 empty] | 31 |  |  |  |  | 0 | 18 |  | 23 | 43 | 0 |  | 606 |  | 244 | 31 |  |  |  |  | 103 |  |  |  |  | 0 | 1134 |  |  | 65 | 95 | 3203
UD1_4550 | CF_4550 |  |  | 2 | disc mill/W-Co-pot | pressed powder | wavelength dispersive x-ray spectroscopy | internal QEBD | Rh tube | TUD | Scheuvens | July 2020 | 99.69 | 70.81 | 0.27 | 15.32 | 2.3 | 0.04 | 0.3 | 0.95 | 3.32 | 6.16 | 0.22 | 0 | 20 | 439 |  |  |  | 0 | 208 | 92 | 0 |  | 28 | [5 empty] | 32 |  |  |  |  | 0 | 15 |  | 0 | 0 | 0 |  | 609 |  | 78 | 23 |  |  |  |  | 110 |  |  |  |  | 0 | 1117 |  |  | 70 | 100 | 2941
UD1_4640 | CF_4640 |  |  | 2 | disc mill/W-Co-pot | pressed powder | wavelength dispersive x-ray spectroscopy | internal QEBD | Rh tube | TUD | Scheuvens | July 2020 | 99.71 | 69.42 | 0.32 | 16.09 | 2.55 | 0.05 | 0.34 | 0.96 | 3.1 | 6.69 | 0.19 | 0 | 4 | 346 |  |  |  | 0 | 162 | 98 | 0 |  | 30 | [5 empty] | 36 |  |  |  |  | 0 | 15 |  | 0 | 47 | 0 |  | 653 |  | 0 | 0 |  |  |  |  | 115 |  |  |  |  | 0 | 1067 |  |  | 71 | 105 | 2749
UD1_4650 | CF_4650 |  |  | 2 | disc mill/W-Co-pot | pressed powder | wavelength dispersive x-ray spectroscopy | internal QEBD | Rh tube | TUD | Scheuvens | July 2020 | 99.72 | 70.27 | 0.31 | 15.57 | 2.57 | 0.05 | 0.33 | 0.91 | 3 | 6.53 | 0.18 | 0 | 14 | 441 |  |  |  | 0 | 240 | 101 | 0 |  | 31 | [5 empty] | 31 |  |  |  |  | 0 | 17 |  | 26 | 0 | 0 |  | 634 |  | 0 | 22 |  |  |  |  | 108 |  |  |  |  | 0 | 1020 |  |  | 70 | 102 | 2857
UD1_4660 | CF_4660 |  |  | 2 | disc mill/W-Co-pot | pressed powder | wavelength dispersive x-ray spectroscopy | internal QEBD | Rh tube | TUD | Scheuvens | July 2020 | 99.71 | 68.86 | 0.33 | 16.35 | 2.77 | 0.05 | 0.37 | 0.95 | 3.13 | 6.7 | 0.2 | 0 | 20 | 544 |  |  |  | 0 | 215 | 96 | 0 |  | 25 | [5 empty] | 35 |  |  |  |  | 0 | 16 |  | 23 | 0 | 44 |  | 670 |  | 0 | 0 |  |  |  |  | 104 |  |  |  |  | 0 | 1014 |  |  | 75 | 105 | 2986
UD1_4670 | CF_4670 |  |  | 2 | disc mill/W-Co-pot | pressed powder | wavelength dispersive x-ray spectroscopy | internal QEBD | Rh tube | TUD | Scheuvens | July 2020 | 99.72 | 69.35 | 0.34 | 16.09 | 2.8 | 0.05 | 0.35 | 0.94 | 3.04 | 6.54 | 0.22 | 0 | 30 | 423 |  |  |  | 0 | 186 | 104 | 45 |  | 32 | [5 empty] | 39 |  |  |  |  | 0 | 17 |  | 25 | 0 | 0 |  | 670 |  | 0 | 0 |  |  |  |  | 112 |  |  |  |  | 0 | 1064 |  |  | 78 | 108 | 2933
UD1_4680 | CF_4680 |  |  | 2 | disc mill/W-Co-pot | pressed powder | wavelength dispersive x-ray spectroscopy | internal QEBD | Rh tube | TUD | Scheuvens | July 2020 | 99.63 | 70.42 | 0.3 | 15.58 | 2.45 | 0.05 | 0.33 | 0.9 | 3.12 | 6.28 | 0.2 | 0 | 5 | 388 |  |  |  | 52 | 211 | 203 | 0 |  | 22 | [5 empty] | 35 |  |  |  |  | 0 | 14 |  | 24 | 41 | 0 |  | 621 |  | 0 | 0 |  |  |  |  | 108 |  |  |  |  | 0 | 1751 |  |  | 81 | 95 | 3651
UD1_4690 | CF_4690 |  |  | 2 | disc mill/W-Co-pot | pressed powder | wavelength dispersive x-ray spectroscopy | internal QEBD | Rh tube | TUD | Scheuvens | July 2020 | 99.69 | 70.03 | 0.27 | 15.85 | 2.33 | 0.04 | 0.36 | 0.98 | 3.62 | 6.01 | 0.2 | 0 | 25 | 391 |  |  |  | 0 | 187 | 109 | 0 |  | 30 | [5 empty] | 34 |  |  |  |  | 0 | 12 |  | 25 | 0 | 0 |  | 582 |  | 0 | 24 |  |  |  |  | 106 |  |  |  |  | 0 | 1178 |  |  | 89 | 109 | 2901
UD1_4700 | CF_4700 |  |  | 2 | disc mill/W-Co-pot | pressed powder | wavelength dispersive x-ray spectroscopy | internal QEBD | Rh tube | TUD | Scheuvens | July 2020 | 99.71 | 70.56 | 0.28 | 15.51 | 2.32 | 0.04 | 0.3 | 0.98 | 3.38 | 6.15 | 0.19 | 0 | 23 | 453 |  |  |  | 0 | 271 | 122 | 0 |  | 28 | [5 empty] | 32 |  |  |  |  | 0 | 15 |  | 23 | 0 | 0 |  | 574 |  | 0 | 23 |  |  |  |  | 102 |  |  |  |  | 0 | 1174 |  |  | 62 | 96 | 2998
UD1_4710 | CF_4710 |  |  | 2 | disc mill/W-Co-pot | pressed powder | wavelength dispersive x-ray spectroscopy | internal QEBD | Rh tube | TUD | Scheuvens | July 2020 | 99.75 | 69.74 | 0.31 | 15.99 | 2.66 | 0.05 | 0.33 | 0.97 | 3.15 | 6.36 | 0.19 | 0 | 7 | 346 |  |  |  | 0 | 174 | 100 | 0 |  | 0 | [5 empty] | 39 |  |  |  |  | 0 | 19 |  | 25 | 39 | 0 |  | 658 |  | 0 | 27 |  |  |  |  | 110 |  |  |  |  | 0 | 1057 |  |  | 88 | 91 | 2780
UD1_4720 | CF_4720 |  |  | 2 | disc mill/W-Co-pot | pressed powder | wavelength dispersive x-ray spectroscopy | internal QEBD | Rh tube | TUD | Scheuvens | July 2020 | 99.72 | 70.35 | 0.3 | 15.7 | 2.49 | 0.05 | 0.31 | 0.92 | 3.14 | 6.28 | 0.18 | 0 | 18 | 416 |  |  |  | 0 | 232 | 102 | 0 |  | 27 | [5 empty] | 34 |  |  |  |  | 0 | 17 |  | 22 | 0 | 0 |  | 647 |  | 0 | 0 |  |  |  |  | 105 |  |  |  |  | 0 | 1096 |  |  | 83 | 93 | 2892
UD1_4730 | CF_4730 |  |  | 2 | disc mill/W-Co-pot | pressed powder | wavelength dispersive x-ray spectroscopy | internal QEBD | Rh tube | TUD | Scheuvens | July 2020 | 99.71 | 70.4 | 0.29 | 15.71 | 2.55 | 0.05 | 0.32 | 0.82 | 2.98 | 6.4 | 0.19 | 0 | 18 | 383 |  |  |  | 0 | 220 | 111 | 0 |  | 21 | [5 empty] | 37 |  |  |  |  | 0 | 13 |  | 24 | 0 | 0 |  | 670 |  | 0 | 23 |  |  |  |  | 103 |  |  |  |  | 0 | 1076 |  |  | 84 | 89 | 2872
UD1_4740 | CF_4740 |  |  | 2 | disc mill/W-Co-pot | pressed powder | wavelength dispersive x-ray spectroscopy | internal QEBD | Rh tube | TUD | Scheuvens | July 2020 | 99.74 | 69.33 | 0.36 | 16.12 | 2.98 | 0.06 | 0.39 | 0.86 | 2.86 | 6.63 | 0.15 | 0 | 4 | 317 |  |  |  | 0 | 280 | 0 | 0 |  | 18 | [5 empty] | 41 |  |  |  |  | 0 | 19 |  | 30 | 43 | 0 |  | 696 |  | 0 | 23 |  |  |  |  | 105 |  |  |  |  | 0 | 919 |  |  | 91 | 90 | 2676
UD1_4870 | CF_4870 |  |  | 2 | disc mill/W-Co-pot | pressed powder | wavelength dispersive x-ray spectroscopy | internal QEBD | Rh tube | TUD | Scheuvens | July 2020 | 99.72 | 65.92 | 0.46 | 17.93 | 3.83 | 0.06 | 0.6 | 0.83 | 2.54 | 7.39 | 0.16 | 0 | 18 | 348 |  |  |  | 0 | 188 | 178 | 0 |  | 33 | [5 empty] | 36 |  |  |  |  | 0 | 28 |  | 28 | 0 | 41 |  | 754 |  | 0 | 15 |  |  |  |  | 100 |  |  |  |  | 0 | 774 |  |  | 94 | 110 | 2745
UD1_4880 | CF_4880 |  |  | 2 | disc mill/W-Co-pot | pressed powder | wavelength dispersive x-ray spectroscopy | internal QEBD | Rh tube | TUD | Scheuvens | July 2020 | 99.72 | 61.9 | 0.67 | 19.58 | 5.37 | 0.08 | 0.79 | 0.7 | 2.15 | 8.35 | 0.13 | 0 | 0 | 519 |  |  |  | 0 | 258 | 41 | 0 |  | 0 | [5 empty] | 62 |  |  |  |  | 32 | 37 |  | 0 | 0 | 0 |  | 943 |  | 0 | 18 |  |  |  |  | 89 |  |  |  |  | 0 | 584 |  |  | 135 | 116 | 2834
UD1_4890 | CF_4890 |  |  | 2 | disc mill/W-Co-pot | pressed powder | wavelength dispersive x-ray spectroscopy | internal QEBD | Rh tube | TUD | Scheuvens | July 2020 | 99.77 | 62.26 | 0.62 | 19.6 | 4.99 | 0.08 | 0.89 | 0.72 | 2.23 | 8.26 | 0.12 | 0 | 15 | 427 |  |  |  | 0 | 181 | 17 | 0 |  | 32 | [5 empty] | 58 |  |  |  |  | 0 | 35 |  | 36 | 0 | 0 |  | 885 |  | 0 | 0 |  |  |  |  | 98 |  |  |  |  | 0 | 516 |  |  | 124 | 117 | 2541
UD1_4900 | CF_4900 |  |  | 2 | disc mill/W-Co-pot | pressed powder | wavelength dispersive x-ray spectroscopy | internal QEBD | Rh tube | TUD | Scheuvens | July 2020 | 99.71 | 70.24 | 0.37 | 15.51 | 2.98 | 0.05 | 0.49 | 0.81 | 3.03 | 6.07 | 0.16 | 0 | 19 | 371 |  |  |  | 208 | 243 | 0 | 0 |  | 26 | [5 empty] | 37 |  |  |  |  | 0 | 16 |  | 21 | 0 | 0 |  | 560 |  | 0 | 0 |  |  |  |  | 103 |  |  |  |  | 0 | 965 |  |  | 86 | 110 | 2765
UD1_4910 | CF_4910 |  |  | 2 | disc mill/W-Co-pot | pressed powder | wavelength dispersive x-ray spectroscopy | internal QEBD | Rh tube | TUD | Scheuvens | July 2020 | 99.73 | 62.08 | 0.65 | 19.46 | 5.06 | 0.08 | 0.89 | 0.76 | 2.41 | 8.19 | 0.15 | 0 | 17 | 368 |  |  |  | 0 | 291 | 42 | 0 |  | 33 | [5 empty] | 52 |  |  |  |  | 0 | 34 |  | 28 | 0 | 0 |  | 884 |  | 0 | 11 |  |  |  |  | 99 |  |  |  |  | 0 | 748 |  |  | 143 | 119 | 2869
UD1_4920 | CF_4920 |  |  | 2 | disc mill/W-Co-pot | pressed powder | wavelength dispersive x-ray spectroscopy | internal QEBD | Rh tube | TUD | Scheuvens | July 2020 | 99.72 | 67.45 | 0.47 | 16.79 | 3.6 | 0.06 | 0.57 | 0.89 | 2.56 | 7.15 | 0.18 | 0 | 18 | 397 |  |  |  | 0 | 259 | 0 | 76 |  | 30 | [5 empty] | 42 |  |  |  |  | 0 | 21 |  | 32 | 0 | 0 |  | 703 |  | 0 | 23 |  |  |  |  | 115 |  |  |  |  | 0 | 836 |  |  | 109 | 117 | 2778
UD1_4930 | CF_4930 |  |  | 2 | disc mill/W-Co-pot | pressed powder | wavelength dispersive x-ray spectroscopy | internal QEBD | Rh tube | TUD | Scheuvens | July 2020 | 99.72 | 63.63 | 0.59 | 18.65 | 4.78 | 0.08 | 0.88 | 0.86 | 2.24 | 7.87 | 0.14 | 0 | 19 | 357 |  |  |  | 0 | 295 | 0 | 71 |  | 63 | [5 empty] | 54 |  |  |  |  | 0 | 32 |  | 40 | 0 | 0 |  | 829 |  | 0 | 17 |  |  |  |  | 101 |  |  |  |  | 0 | 745 |  |  | 133 | 119 | 2875
MEETCW001004 | MEET 4a | 4 |  | 2 | disc mill/W-Co-pot | pressed powder | wavelength dispersive x-ray spectroscopy | internal QEBD | Rh tube | TUD | Scheuvens | April 2021 | 99.74 | 74.01 | 0.08 | 13.64 | 2.06 | 0.02 | 0.2 | 2.79 | 2.4 | 4.08 | 0.46 | 0 | 16 | 0 |  |  |  | 0 | 221 | 201 | 0 | 0 | 20 | [5 empty] | 23 | [5 empty] | 28 |  | 26 | 0 | 0 |  | 227 |  | 0 | 0 |  |  |  | 0 | 52 |  |  |  | 0 | 0 | 1915 | 2 | 0 | 60 | 42 | 2833
MEETCW001004 | MEET 4b | 4 |  | 2 | disc mill/W-Co-pot | pressed powder | wavelength dispersive x-ray spectroscopy | internal QEBD | Rh tube | TUD | Scheuvens | April 2021 | 99.45 | 80.85 | 0.1 | 10.26 | 3.99 | 0.02 | 0.26 | 0.88 | 1.56 | 1.29 | 0.24 | 0 | 23 | 0 |  |  |  | 0 | 393 | 542 | 0 | 0 | 22 | [5 empty] | 37 | [5 empty] | 0 |  | 23 | 0 | 0 |  | 85 |  | 0 | 0 |  |  |  | 0 | 45 |  |  |  | 0 | 0 | 4379 | 0 | 0 | 108 | 21 | 5678
MEETCW001006 | MEET 6 | 6 |  | 2 | disc mill/W-Co-pot | pressed powder | wavelength dispersive x-ray spectroscopy | internal QEBD | Rh tube | TUD | Scheuvens | April 2021 | 99.74 | 68.06 | 0.15 | 21.18 | 2.46 | 0.03 | 0.15 | 0 | 0.15 | 7.49 | 0.07 | 0 | 0 | 0 |  |  |  | 0 | 157 | 157 | 0 | 0 | 33 | [5 empty] | 50 | [5 empty] | 148 |  | 0 | 0 | 0 |  | 1029 |  | 0 | 25 |  |  |  | 0 | 33 |  |  |  | 0 | 0 | 1030 | 0 | 0 | 55 | 76 | 2793
MEETCW004001 | MEET 10 | 10 |  | 2 | disc mill/W-Co-pot | pressed powder | wavelength dispersive x-ray spectroscopy | internal QEBD | Rh tube | TUD | Scheuvens | April 2021 | 99.75 | 68.66 | 0.32 | 16.56 | 2.44 | 0.04 | 0.49 | 0.96 | 3.12 | 6.85 | 0.31 | 0 | 20 | 427 |  |  |  | 0 | 171 | 104 | 0 | 0 | 42 | [5 empty] | 32 | [5 empty] | 10 |  | 23 | 37 | 0 |  | 597 |  | 0 | 20 |  |  |  | 0 | 142 |  |  |  | 0 | 33 | 950 | 0 | 0 | 62 | 115 | 2785
MEETCW005001 | MEET 11 | 11 |  | 2 | disc mill/W-Co-pot | pressed powder | wavelength dispersive x-ray spectroscopy | internal QEBD | Rh tube | TUD | Scheuvens | April 2021 | 99.77 | 70.75 | 0.21 | 15.8 | 1.89 | 0.05 | 0.2 | 0.8 | 3.59 | 6.13 | 0.35 | 0 | 94 | 0 |  |  |  | 0 | 0 | 125 | 0 | 0 | 0 | [5 empty] | 32 | [5 empty] | 21 |  | 24 | 0 | 0 |  | 710 |  | 0 | 0 |  |  |  | 0 | 59 |  |  |  | 0 | 0 | 1320 | 0 | 0 | 51 | 77 | 2513
MEETCW007001 | MEET 13 | 13 |  | 2 | disc mill/W-Co-pot | pressed powder | wavelength dispersive x-ray spectroscopy | internal QEBD | Rh tube | TUD | Scheuvens | April 2021 | 99.71 | 71.95 | 0.28 | 14.65 | 2.42 | 0.05 | 0.43 | 1.07 | 3.07 | 5.54 | 0.25 | 0 | 33 | 232 |  |  |  | 0 | 172 | 140 | 0 | 0 | 27 | [5 empty] | 28 | [5 empty] | 12 |  | 22 | 0 | 0 |  | 557 |  | 0 | 34 |  |  |  | 0 | 103 |  |  |  | 0 | 46 | 1417 | 0 | 0 | 57 | 97 | 2977
MEETCW007002 | MEET 14 | 14 |  | 2 | disc mill/W-Co-pot | pressed powder | wavelength dispersive x-ray spectroscopy | internal QEBD | Rh tube | TUD | Scheuvens | April 2021 | 99.79 | 73.88 | 0.17 | 14.92 | 1.21 | 0.02 | 0.18 | 0.5 | 2.98 | 5.63 | 0.3 | 0 | 0 | 0 |  |  |  | 0 | 0 | 141 | 0 | 0 | 27 | [5 empty] | 40 | [5 empty] | 20 |  | 21 | 0 | 0 |  | 691 |  | 0 | 25 |  |  |  | 0 | 25 |  |  |  | 0 | 0 | 1297 | 0 | 0 | 39 | 47 | 2373
MEETCW007003 | MEET 15a | 15 |  | 2 | disc mill/W-Co-pot | pressed powder | wavelength dispersive x-ray spectroscopy | internal QEBD | Rh tube | TUD | Scheuvens | April 2021 | 99.76 | 71.57 | 0.28 | 14.87 | 2.34 | 0.05 | 0.39 | 1.09 | 3.33 | 5.53 | 0.31 | 0 | 11 | 337 |  |  |  | 0 | 125 | 100 | 0 | 0 | 23 | [5 empty] | 30 | [5 empty] | 14 |  | 0 | 43 | 0 |  | 616 |  | 0 | 0 |  |  |  | 0 | 104 |  |  |  | 0 | 0 | 1042 | 0 | 0 | 59 | 108 | 2612
MEETCW007003 | MEET 15b | 15 |  | 2 | disc mill/W-Co-pot | pressed powder | wavelength dispersive x-ray spectroscopy | internal QEBD | Rh tube | TUD | Scheuvens | April 2021 | 99.72 | 73.16 | 0.11 | 15.1 | 1.4 | 0.05 | 0.1 | 0.84 | 4.25 | 4.17 | 0.54 | 0 | 75 | 0 |  |  |  | 0 | 165 | 175 | 51 | 0 | 24 | [5 empty] | 44 | [5 empty] | 66 |  | 22 | 0 | 0 |  | 753 |  | 0 | 33 |  |  |  | 0 | 18 |  |  |  | 0 | 0 | 1525 | 0 | 0 | 54 | 39 | 3044
MEETCW008001 | MEET 16 | 16 |  | 2 | disc mill/W-Co-pot | pressed powder | wavelength dispersive x-ray spectroscopy | internal QEBD | Rh tube | TUD | Scheuvens | April 2021 | 99.72 | 71.31 | 0.25 | 14.95 | 2.27 | 0.04 | 0.44 | 0.9 | 2.7 | 6.57 | 0.29 | 39 | 31 | 308 |  |  |  | 0 | 135 | 124 | 0 | 0 | 33 | [5 empty] | 27 | [5 empty] | 11 |  | 28 | 0 | 52 |  | 603 |  | 0 | 28 |  |  |  | 0 | 97 |  |  |  | 0 | 0 | 1197 | 0 | 0 | 55 | 77 | 2845
MEETCW009001 | MEET 18 | 18 |  | 2 | disc mill/W-Co-pot | pressed powder | wavelength dispersive x-ray spectroscopy | internal QEBD | Rh tube | TUD | Scheuvens | April 2021 | 99.68 | 69.71 | 0.36 | 15.62 | 2.82 | 0.05 | 0.51 | 1.34 | 3.21 | 5.75 | 0.31 | 0 | 0 | 396 |  |  |  | 0 | 143 | 158 | 52 | 0 | 23 | [5 empty] | 29 | [5 empty] | 31 |  | 32 | 90 | 0 |  | 553 |  | 0 | 29 |  |  |  | 0 | 119 |  |  |  | 0 | 0 | 1554 | 3 | 0 | 68 | 127 | 3407
MEETCW010001 | MEET 19 | 19 |  | 2 | disc mill/W-Co-pot | pressed powder | wavelength dispersive x-ray spectroscopy | internal QEBD | Rh tube | TUD | Scheuvens | April 2021 | 99.72 | 71.1 | 0.19 | 15.53 | 2.19 | 0.03 | 0.24 | 0.38 | 1.77 | 7.91 | 0.38 | 0 | 45 | 297 |  |  |  | 0 | 429 | 110 | 0 | 0 | 29 | [5 empty] | 27 | [5 empty] | 25 |  | 25 | 0 | 0 |  | 619 |  | 0 | 0 |  |  |  | 0 | 50 |  |  |  | 0 | 0 | 1098 | 0 | 0 | 51 | 75 | 2880
MEETCW010002 | MEET 20 | 20 |  | 2 | disc mill/W-Co-pot | pressed powder | wavelength dispersive x-ray spectroscopy | internal QEBD | Rh tube | TUD | Scheuvens | April 2021 | 99.69 | 71.44 | 0.18 | 15.29 | 2.16 | 0.03 | 0.27 | 0.73 | 3.31 | 5.93 | 0.35 | 0 | 19 | 271 |  |  |  | 0 | 527 | 168 | 0 | 0 | 25 | [5 empty] | 29 | [5 empty] | 18 |  | 33 | 0 | 0 |  | 575 |  | 0 | 0 |  |  |  | 0 | 69 |  |  |  | 0 | 0 | 1459 | 8 | 0 | 52 | 65 | 3318
MEETCW010004 | MEET 22 | 22 |  | 2 | disc mill/W-Co-pot | pressed powder | wavelength dispersive x-ray spectroscopy | internal QEBD | Rh tube | TUD | Scheuvens | April 2021 | 99.58 | 92.38 | 0.03 | 4.51 | 1.32 | 0 | 0.91 | 0.09 | 0.3 | 0.02 | 0.02 | 0 | 35 | 0 |  |  |  | 0 | 288 | 231 | 0 | 0 | 32 | [5 empty] | 0 | [5 empty] | 0 |  | 31 | 0 | 0 |  | 0 |  | 0 | 0 |  |  |  | 1589 | 38 |  |  |  | 0 | 35 | 2152 | 0 | 0 | 0 | 1 | 4432
MEETCW010005 | MEET 23 | 23 |  | 2 | disc mill/W-Co-pot | pressed powder | wavelength dispersive x-ray spectroscopy | internal QEBD | Rh tube | TUD | Scheuvens | April 2021 | 99.69 | 71.19 | 0.19 | 15.31 | 2.06 | 0.04 | 0.27 | 0.8 | 3.29 | 6.16 | 0.38 | 0 | 37 | 210 |  |  |  | 0 | 687 | 118 | 0 | 0 | 0 | [5 empty] | 26 | [5 empty] | 21 |  | 0 | 0 | 0 |  | 603 |  | 0 | 0 |  |  |  | 0 | 59 |  |  |  | 0 | 0 | 1242 | 2 | 0 | 53 | 67 | 3125
MEETCW010006 | MEET 24 | 24 |  | 2 | disc mill/W-Co-pot | pressed powder | wavelength dispersive x-ray spectroscopy | internal QEBD | Rh tube | TUD | Scheuvens | April 2021 | 99.65 | 70.98 | 0.18 | 15.17 | 2.32 | 0.03 | 0.25 | 0.59 | 2.67 | 7.13 | 0.33 | 0 | 36 | 0 |  |  |  | 218 | 497 | 186 | 0 | 0 | 34 | [5 empty] | 28 | [5 empty] | 19 |  | 27 | 0 | 0 |  | 610 |  | 0 | 38 |  |  |  | 0 | 59 |  |  |  | 0 | 42 | 1741 | 0 | 0 | 70 | 78 | 3683
MEETCW012001 | MEET 28 | 28 |  | 2 | disc mill/W-Co-pot | pressed powder | wavelength dispersive x-ray spectroscopy | internal QEBD | Rh tube | TUD | Scheuvens | April 2021 | 99.65 | 70.3 | 0.37 | 15.09 | 2.65 | 0.02 | 0.44 | 0.89 | 2.93 | 6.57 | 0.39 | 0 | 19 | 409 |  |  |  | 0 | 675 | 124 | 0 | 0 | 29 | [5 empty] | 28 | [5 empty] | 24 |  | 29 | 0 | 0 |  | 591 |  | 0 | 34 |  |  |  | 0 | 89 |  |  |  | 0 | 0 | 1353 | 7 | 0 | 42 | 160 | 3613
MEETCW014001 | MEET 30 | 30 |  | 2 | disc mill/W-Co-pot | pressed powder | wavelength dispersive x-ray spectroscopy | internal QEBD | Rh tube | TUD | Scheuvens | April 2021 | 99.68 | 69.55 | 0.45 | 15.38 | 3 | 0.04 | 0.55 | 0.45 | 1.92 | 8.12 | 0.22 | 0 | 16 | 471 |  |  |  | 0 | 342 | 147 | 46 | 0 | 37 | [5 empty] | 34 | [5 empty] | 20 |  | 21 | 0 | 0 |  | 538 |  | 64 | 0 |  |  |  | 0 | 122 |  |  |  | 0 | 0 | 1386 | 0 | 0 | 59 | 159 | 3462
MEETCW014002 | MEET 31 | 31 |  | 2 | disc mill/W-Co-pot | pressed powder | wavelength dispersive x-ray spectroscopy | internal QEBD | Rh tube | TUD | Scheuvens | April 2021 | 99.66 | 70.37 | 0.47 | 14.48 | 3.31 | 0.06 | 0.65 | 1.02 | 2.94 | 6.02 | 0.34 | 0 | 13 | 435 |  |  |  | 0 | 588 | 158 | 0 | 0 | 24 | [5 empty] | 24 | [5 empty] | 24 |  | 24 | 0 | 0 |  | 540 |  | 0 | 39 |  |  |  | 0 | 97 |  |  |  | 0 | 0 | 1437 | 11 | 0 | 58 | 174 | 3646
MEETCW015001 | MEET 32 | 32 |  | 2 | disc mill/W-Co-pot | pressed powder | wavelength dispersive x-ray spectroscopy | internal QEBD | Rh tube | TUD | Scheuvens | April 2021 | 99.75 | 69.75 | 0.58 | 16.17 | 1.58 | 0.01 | 0.36 | 0.55 | 5.02 | 5.38 | 0.35 | 0 | 28 | 0 |  |  |  | 0 | 293 | 169 | 0 | 0 | 45 | [5 empty] | 0 | [5 empty] | 33 |  | 0 | 0 | 0 |  | 131 |  | 0 | 0 |  |  |  | 0 | 56 |  |  |  | 248 | 0 | 1414 | 10 | 0 | 0 | 205 | 2632
MEETCW016001 | MEET 34 | 34 |  | 2 | disc mill/W-Co-pot | pressed powder | wavelength dispersive x-ray spectroscopy | internal QEBD | Rh tube | TUD | Scheuvens | April 2021 | 99.67 | 68.81 | 0.52 | 15.39 | 3.71 | 0.05 | 0.76 | 0.92 | 2.24 | 6.92 | 0.35 | 0 | 11 | 442 |  |  |  | 0 | 640 | 0 | 58 | 0 | 26 | [5 empty] | 33 | [5 empty] | 21 |  | 35 | 40 | 0 |  | 503 |  | 0 | 20 |  |  |  | 0 | 95 |  |  |  | 0 | 0 | 1077 | 0 | 0 | 72 | 187 | 3260
MEETCW017002 | MEET 36 | 36 |  | 2 | disc mill/W-Co-pot | pressed powder | wavelength dispersive x-ray spectroscopy | internal QEBD | Rh tube | TUD | Scheuvens | April 2021 | 99.62 | 68.74 | 0.09 | 17.15 | 2.26 | 0.1 | 0.14 | 0.61 | 3.11 | 6.79 | 0.63 | 0 | 52 | 0 |  |  |  | 0 | 0 | 159 | 0 | 0 | 29 | [5 empty] | 62 | [5 empty] | 261 |  | 32 | 0 | 0 |  | 1884 |  | 51 | 0 |  |  |  | 0 | 44 |  |  |  | 0 | 0 | 1442 | 0 | 0 | 100 | 35 | 4151
MEETCW018002 | MEET 38 | 38 |  | 2 | disc mill/W-Co-pot | pressed powder | wavelength dispersive x-ray spectroscopy | internal QEBD | Rh tube | TUD | Scheuvens | April 2021 | 99.68 | 71.49 | 0.03 | 16.92 | 1.23 | 0.14 | 0.06 | 0.95 | 2.31 | 5.68 | 0.87 | 0 | 0 | 0 |  |  |  | 0 | 96 | 196 | 52 | 0 | 32 | [5 empty] | 58 | [5 empty] | 93 |  | 23 | 0 | 0 |  | 1090 |  | 0 | 34 |  |  |  | 0 | 123 |  |  |  | 0 | 0 | 1332 | 0 | 0 | 38 | 12 | 3179
MEETCW019001 | MEET 39 | 39 |  | 2 | disc mill/W-Co-pot | pressed powder | wavelength dispersive x-ray spectroscopy | internal QEBD | Rh tube | TUD | Scheuvens | April 2021 | 99.73 | 70.17 | 0.33 | 15.44 | 2.43 | 0.06 | 0.5 | 1.2 | 3.13 | 6.14 | 0.33 | 0 | 30 | 442 |  |  |  | 0 | 0 | 115 | 0 | 0 | 25 | [5 empty] | 23 | [5 empty] | 0 |  | 30 | 46 | 0 |  | 456 |  | 104 | 33 |  |  |  | 0 | 159 |  |  |  | 0 | 0 | 1137 | 0 | 0 | 88 | 128 | 2816
MEETCW021001 | MEET 43 | 43 |  | 2 | disc mill/W-Co-pot | pressed powder | wavelength dispersive x-ray spectroscopy | internal QEBD | Rh tube | TUD | Scheuvens | April 2021 | 99.64 | 70.25 | 0.28 | 15.39 | 2.48 | 0.05 | 0.44 | 1.02 | 2.91 | 6.57 | 0.25 | 0 | 43 | 338 |  |  |  | 0 | 195 | 184 | 0 | 0 | 32 | [5 empty] | 29 | [5 empty] | 38 |  | 31 | 0 | 0 |  | 627 |  | 0 | 34 |  |  |  | 0 | 101 |  |  |  | 0 | 0 | 1802 | 0 | 0 | 56 | 101 | 3611
MEETCW023001 | MEET 45a | 45 |  | 2 | disc mill/W-Co-pot | pressed powder | wavelength dispersive x-ray spectroscopy | internal QEBD | Rh tube | TUD | Scheuvens | April 2021 | 99.55 | 78.64 | 0.1 | 12.53 | 3.8 | 0.16 | 0.15 | 0 | 0.15 | 4 | 0.02 | 0 | 6 | 0 |  |  |  | 0 | 0 | 287 | 0 | 0 | 39 | [5 empty] | 36 | [5 empty] | 17 |  | 28 | 38 | 0 |  | 896 |  | 0 | 0 |  |  |  | 450 | 15 |  |  |  | 0 | 0 | 2809 | 0 | 44 | 152 | 36 | 4853
MEETCW023001 | MEET 45b | 45 |  | 2 | disc mill/W-Co-pot | pressed powder | wavelength dispersive x-ray spectroscopy | internal QEBD | Rh tube | TUD | Scheuvens | April 2021 | 99.56 | 98.28 | 0 | 0.86 | 0.3 | 0 | 0 | 0.02 | 0 | 0.1 | 0 | 0 | 0 | 0 |  |  |  | 0 | 193 | 481 | 0 | 0 | 30 | [5 empty] | 0 | [5 empty] | 0 |  | 18 | 0 | 0 |  | 16 |  | 0 | 0 |  |  |  | 0 | 0 |  |  |  | 0 | 0 | 3596 | 0 | 5 | 33 | 0 | 4372
MEETCW023002 | MEET 46 | 46 |  | 2 | disc mill/W-Co-pot | pressed powder | wavelength dispersive x-ray spectroscopy | internal QEBD | Rh tube | TUD | Scheuvens | April 2021 | 99.75 | 69.99 | 0.1 | 17.26 | 5.75 | 0.27 | 0.09 | 0 | 0.16 | 6.1 | 0.03 | 0 | 0 | 0 |  |  |  | 0 | 0 | 0 | 0 | 0 | 54 | [5 empty] | 31 | [5 empty] | 19 |  | 30 | 0 | 0 |  | 1334 |  | 0 | 27 |  |  |  | 0 | 0 |  |  |  | 0 | 0 | 1214 | 0 | 0 | 187 | 42 | 2938
MEETCW023003 | MEET 47 | 47 |  | 2 | disc mill/W-Co-pot | pressed powder | wavelength dispersive x-ray spectroscopy | internal QEBD | Rh tube | TUD | Scheuvens | April 2021 | 99.48 | 69.61 | 0.12 | 16.5 | 6.32 | 0.33 | 0.1 | 0 | 0.17 | 6.3 | 0.03 | 0 | 41 | 0 |  |  |  | 0 | 0 | 0 | 46 | 2048 | 43 | [5 empty] | 46 | [5 empty] | 23 |  | 26 | 0 | 0 |  | 1566 |  | 0 | 0 |  |  |  | 0 | 18 |  |  |  | 0 | 0 | 1560 | 0 | 0 | 181 | 43 | 5641

## XRD_WR
Sample ID | Outcrop No | XRD ID | powder grain size [mm] | time of grinding [min] | mill or grinding device/pot used | Type of measurements device used | Measurement type | X-Ray source | Hosting institution | Analyzed by [name] | Date of analysis [DD/MM/YYYY] | Mean Quartz, normalized (rel.-%) | Min Quartz, normalized (rel.-%) | Max Quartz, normalized (rel.-%) | Mean Plagioclase, normalized (rel.-%) | Min Plagioclase, normalized (rel.-%) | Max Plagioclase, normalized (rel.-%) | Mean K.-Feldspar, normalized (rel.-%) | Min K.-Feldspar, normalized (rel.-%) | Max K.-Feldspar, normalized (rel.-%) | Mean Muscovite, normalized (rel.-%) | Min Muscovite, normalized (rel.-%) | Max Muscovite, normalized (rel.-%) | Mean Biotite, normalized (rel.-%) | Min Biotite, normalized (rel.-%) | Max Biotite, normalized (rel.-%) | Mean Hornblende, normalized (rel.-%) | Min Hornblende, normalized (rel.-%) | Max Hornblende, normalized (rel.-%) | Mean Chlorite, normalized (rel.-%) | Min Chlorite, normalized (rel.-%) | Max Chlorite, normalized (rel.-%) | Mean Tourmaline, normalized (rel.-%) | Min Tourmaline, normalized (rel.-%) | Max Tourmaline, normalized (rel.-%) | Mean Oligoclase, normalized (rel.-%) | Min Oligoclase, normalized (rel.-%) | Max Oligoclase, normalized (rel.-%) | Mean Albite, normalized (rel.-%) | Min Albite, normalized (rel.-%) | Max Albite, normalized (rel.-%) | Mean Orthoclase, normalized (rel.-%) | Min Orthoclase, normalized (rel.-%) | Max Orthoclase, normalized (rel.-%) | Mean Microcline, normalized (rel.-%) | Min Microcline, normalized (rel.-%) | Max Microcline, normalized (rel.-%) | Kaolinite, normalized (rel.-%) | Calcite, normalized (rel.-%) | Hematite, normalized (rel.-%) | Pyrite, normalized (rel.-%) | Apatite, normalized (rel.-%) | Gypsum, normalized (rel.-%) | Chamosite, normalized (rel.-%) | Dolomite, normalized (rel.-%) | Rutile, normalized (rel.-%) | Brookite, normalized (rel.-%) | Anhydrite, normalized (rel.-%) | Magnetite, normalized (rel.-%)
MEETCW001004 | 4 | NA | <63µm | 2 | Tungsten Carbide | Panalytical X’Pert Pro Powder X-ray-diffractometer | H2-quality type, steplenght 0,01° 2θ, measurement time 0,5 s, detection angle 2,5° - 70° 2θ | Cu-ray tube (Cu radiation: 40 kV, 30 mA), Ni-filter, synthesized wavelenght λ(CuKα) = 1.542Å | Goethe University of Frankfurt | R. Petschick | 2019-10-01 | 52.3661 | NA | NA | 21.3507 | NA | NA | 8.2657 | NA | NA | 12.5388 | NA | NA | 0 | NA | NA | 0 | NA | NA | 0 | NA | NA | 5.4787 | NA | NA
MEETCW010003 | 21 | NA | <63µm | 2 | Tungsten Carbide | Panalytical X’Pert Pro Powder X-ray-diffractometer | H2-quality type, steplenght 0,01° 2θ, measurement time 0,5 s, detection angle 2,5° - 70° 2θ | Cu-ray tube (Cu radiation: 40 kV, 30 mA), Ni-filter, synthesized wavelenght λ(CuKα) = 1.542Å | Goethe University of Frankfurt | R. Petschick | 2019-10-01 | 38.4882 | NA | NA | 16.1575 | NA | NA | 24.5054 | NA | NA | 19.6593 | NA | NA | 0 | NA | NA | 0 | NA | NA | 0 | NA | NA | 1.1895 | NA | NA
MEETCW010006 | 24 | NA | <63µm | 2 | Tungsten Carbide | Panalytical X’Pert Pro Powder X-ray-diffractometer | H2-quality type, steplenght 0,01° 2θ, measurement time 0,5 s, detection angle 2,5° - 70° 2θ | Cu-ray tube (Cu radiation: 40 kV, 30 mA), Ni-filter, synthesized wavelenght λ(CuKα) = 1.542Å | Goethe University of Frankfurt | R. Petschick | 2019-10-01 | 38.0685 | 35.635 | 40.5019 | 7.4275 | 5.6138 | 9.2413 | 29.0259 | 27.0665 | 30.9853 | 24.0146 | 21.7998 | 26.2294 | 0 | 0 | 0 | 0 | 0 | 0 | 0 | 0 | 0 | 1.4635 | 1.3905 | 1.5366
MEETCW011003 | 27 | NA | <63µm | 2 | Tungsten Carbide | Panalytical X’Pert Pro Powder X-ray-diffractometer | H2-quality type, steplenght 0,01° 2θ, measurement time 0,5 s, detection angle 2,5° - 70° 2θ | Cu-ray tube (Cu radiation: 40 kV, 30 mA), Ni-filter, synthesized wavelenght λ(CuKα) = 1.542Å | Goethe University of Frankfurt | R. Petschick | 2019-10-01 | 69.8826 | NA | NA | 0 | NA | NA | 5.3527 | NA | NA | 22.29 | NA | NA | 0 | NA | NA | 0 | NA | NA | 0 | NA | NA | 2.4747 | NA | NA
MEETCW017001 | 35 | NA | <63µm | 2 | Tungsten Carbide | Panalytical X’Pert Pro Powder X-ray-diffractometer | H2-quality type, steplenght 0,01° 2θ, measurement time 0,5 s, detection angle 2,5° - 70° 2θ | Cu-ray tube (Cu radiation: 40 kV, 30 mA), Ni-filter, synthesized wavelenght λ(CuKα) = 1.542Å | Goethe University of Frankfurt | R. Petschick | 2019-10-01 | 73.4284 | 70.1319 | 76.725 | 0.97301 | 0 | 1.946 | 0 | 0 | 0 | 15.9117 | 9.4236 | 22.3999 | 0.91906 | 0 | 1.8381 | 0 | 0 | 0 | 0 | 0 | 0 | 8.7677 | 3.6841 | 13.8514
MEETCW023001 | 45 | NA | <63µm | 2 | Tungsten Carbide | Panalytical X’Pert Pro Powder X-ray-diffractometer | H2-quality type, steplenght 0,01° 2θ, measurement time 0,5 s, detection angle 2,5° - 70° 2θ | Cu-ray tube (Cu radiation: 40 kV, 30 mA), Ni-filter, synthesized wavelenght λ(CuKα) = 1.542Å | Goethe University of Frankfurt | R. Petschick | 2019-10-01 | 83.0065 | 76.5301 | 89.4829 | 0 | 0 | 0 | 0 | 0 | 0 | 14.3848 | 7.3045 | 21.4652 | 1.1026 | 0.76581 | 1.4394 | 0 | 0 | 0 | 0.85142 | 0.56537 | 1.1375 | 0.65462 | 0 | 1.3092
MEETCW1UD4050 |  | NA | <63µm | 2 | Tungsten Carbide | Panalytical X’Pert Pro Powder X-ray-diffractometer | H2-quality type, steplenght 0,01° 2θ, measurement time 0,5 s, detection angle 2,5° - 70° 2θ | Cu-ray tube (Cu radiation: 40 kV, 30 mA), Ni-filter, synthesized wavelenght λ(CuKα) = 1.542Å | Goethe University of Frankfurt | R. Petschick | 2019-10-01 | 30.1389 | NA | NA | 22.9229 | NA | NA | 26.1668 | NA | NA | 14.267 | NA | NA | 3.3986 | NA | NA | 1.9135 | NA | NA | 1.1922 | NA | NA | 0 | NA | NA
MEETCW1UD4060 |  | NA | <63µm | 2 | Tungsten Carbide | Panalytical X’Pert Pro Powder X-ray-diffractometer | H2-quality type, steplenght 0,01° 2θ, measurement time 0,5 s, detection angle 2,5° - 70° 2θ | Cu-ray tube (Cu radiation: 40 kV, 30 mA), Ni-filter, synthesized wavelenght λ(CuKα) = 1.542Å | Goethe University of Frankfurt | R. Petschick | 2019-10-01 | 24.2409 | NA | NA | 24.1407 | NA | NA | 27.3459 | NA | NA | 19.9746 | NA | NA | 2.7948 | NA | NA | 0 | NA | NA | 1.503 | NA | NA | 0 | NA | NA
MEETCW1UD4070 |  | NA | <63µm | 2 | Tungsten Carbide | Panalytical X’Pert Pro Powder X-ray-diffractometer | H2-quality type, steplenght 0,01° 2θ, measurement time 0,5 s, detection angle 2,5° - 70° 2θ | Cu-ray tube (Cu radiation: 40 kV, 30 mA), Ni-filter, synthesized wavelenght λ(CuKα) = 1.542Å | Goethe University of Frankfurt | R. Petschick | 2019-10-01 | 24.6474 | NA | NA | 25.513 | NA | NA | 26.7541 | NA | NA | 16.9413 | NA | NA | 4.1193 | NA | NA | 0 | NA | NA | 2.0249 | NA | NA | 0 | NA | NA
MEETCW1UD4100 |  | NA | <63µm | 2 | Tungsten Carbide | Panalytical X’Pert Pro Powder X-ray-diffractometer | H2-quality type, steplenght 0,01° 2θ, measurement time 0,5 s, detection angle 2,5° - 70° 2θ | Cu-ray tube (Cu radiation: 40 kV, 30 mA), Ni-filter, synthesized wavelenght λ(CuKα) = 1.542Å | Goethe University of Frankfurt | R. Petschick | 2019-10-01 | 28.5598 | NA | NA | 27.4337 | NA | NA | 22.2674 | NA | NA | 17.7789 | NA | NA | 2.2369 | NA | NA | 0 | NA | NA | 1.7233 | NA | NA | 0 | NA | NA
MEETCW1UD4110 |  | NA | <63µm | 2 | Tungsten Carbide | Panalytical X’Pert Pro Powder X-ray-diffractometer | H2-quality type, steplenght 0,01° 2θ, measurement time 0,5 s, detection angle 2,5° - 70° 2θ | Cu-ray tube (Cu radiation: 40 kV, 30 mA), Ni-filter, synthesized wavelenght λ(CuKα) = 1.542Å | Goethe University of Frankfurt | R. Petschick | 2019-10-01 | 28.3536 | NA | NA | 25.6808 | NA | NA | 24.6596 | NA | NA | 16.9059 | NA | NA | 2.9599 | NA | NA | 0 | NA | NA | 1.4401 | NA | NA | 0 | NA | NA
MEETCW1UD4120 |  | NA | <63µm | 2 | Tungsten Carbide | Panalytical X’Pert Pro Powder X-ray-diffractometer | H2-quality type, steplenght 0,01° 2θ, measurement time 0,5 s, detection angle 2,5° - 70° 2θ | Cu-ray tube (Cu radiation: 40 kV, 30 mA), Ni-filter, synthesized wavelenght λ(CuKα) = 1.542Å | Goethe University of Frankfurt | R. Petschick | 2019-10-01 | 22.4611 | NA | NA | 24.9606 | NA | NA | 24.2965 | NA | NA | 21.3654 | NA | NA | 4.8253 | NA | NA | 0 | NA | NA | 2.0911 | NA | NA | 0 | NA | NA
MEETCW1UD4180 |  | NA | <63µm | 2 | Tungsten Carbide | Panalytical X’Pert Pro Powder X-ray-diffractometer | H2-quality type, steplenght 0,01° 2θ, measurement time 0,5 s, detection angle 2,5° - 70° 2θ | Cu-ray tube (Cu radiation: 40 kV, 30 mA), Ni-filter, synthesized wavelenght λ(CuKα) = 1.542Å | Goethe University of Frankfurt | R. Petschick | 2019-10-01 | 29.3269 | NA | NA | 26.2527 | NA | NA | 21.5031 | NA | NA | 16.5948 | NA | NA | 4.5078 | NA | NA | 0 | NA | NA | 1.8147 | NA | NA | 0 | NA | NA
MEETCW1UD4190 |  | NA | <63µm | 2 | Tungsten Carbide | Panalytical X’Pert Pro Powder X-ray-diffractometer | H2-quality type, steplenght 0,01° 2θ, measurement time 0,5 s, detection angle 2,5° - 70° 2θ | Cu-ray tube (Cu radiation: 40 kV, 30 mA), Ni-filter, synthesized wavelenght λ(CuKα) = 1.542Å | Goethe University of Frankfurt | R. Petschick | 2019-10-01 | 23.2316 | NA | NA | 28.916 | NA | NA | 19.8883 | NA | NA | 22.2236 | NA | NA | 3.8469 | NA | NA | 0 | NA | NA | 1.8938 | NA | NA | 0 | NA | NA
MEETCW1UD4198 |  | NA | <63µm | 2 | Tungsten Carbide | Panalytical X’Pert Pro Powder X-ray-diffractometer | H2-quality type, steplenght 0,01° 2θ, measurement time 0,5 s, detection angle 2,5° - 70° 2θ | Cu-ray tube (Cu radiation: 40 kV, 30 mA), Ni-filter, synthesized wavelenght λ(CuKα) = 1.542Å | Goethe University of Frankfurt | R. Petschick | 2019-10-01 | 24.1688 | NA | NA | 29.8687 | NA | NA | 21.5447 | NA | NA | 18.6415 | NA | NA | 4.4246 | NA | NA | 0 | NA | NA | 1.3517 | NA | NA | 0 | NA | NA
MEETCW1UD4210 |  | NA | <63µm | 2 | Tungsten Carbide | Panalytical X’Pert Pro Powder X-ray-diffractometer | H2-quality type, steplenght 0,01° 2θ, measurement time 0,5 s, detection angle 2,5° - 70° 2θ | Cu-ray tube (Cu radiation: 40 kV, 30 mA), Ni-filter, synthesized wavelenght λ(CuKα) = 1.542Å | Goethe University of Frankfurt | R. Petschick | 2019-10-01 | 26.4864 | NA | NA | 25.9005 | NA | NA | 16.1583 | NA | NA | 24.676 | NA | NA | 5.1411 | NA | NA | 0 | NA | NA | 1.6378 | NA | NA | 0 | NA | NA
MEETCW1UD4220 |  | NA | <63µm | 2 | Tungsten Carbide | Panalytical X’Pert Pro Powder X-ray-diffractometer | H2-quality type, steplenght 0,01° 2θ, measurement time 0,5 s, detection angle 2,5° - 70° 2θ | Cu-ray tube (Cu radiation: 40 kV, 30 mA), Ni-filter, synthesized wavelenght λ(CuKα) = 1.542Å | Goethe University of Frankfurt | R. Petschick | 2019-10-01 | 32.0951 | NA | NA | 25.9969 | NA | NA | 21.5733 | NA | NA | 16.2669 | NA | NA | 2.7323 | NA | NA | 0 | NA | NA | 1.3355 | NA | NA | 0 | NA | NA
MEETCW1UD4230 |  | NA | <63µm | 2 | Tungsten Carbide | Panalytical X’Pert Pro Powder X-ray-diffractometer | H2-quality type, steplenght 0,01° 2θ, measurement time 0,5 s, detection angle 2,5° - 70° 2θ | Cu-ray tube (Cu radiation: 40 kV, 30 mA), Ni-filter, synthesized wavelenght λ(CuKα) = 1.542Å | Goethe University of Frankfurt | R. Petschick | 2019-10-01 | 24.9174 | NA | NA | 28.3118 | NA | NA | 24.8711 | NA | NA | 17.6845 | NA | NA | 2.7403 | NA | NA | 0 | NA | NA | 1.4749 | NA | NA | 0 | NA | NA
MEETCW1UD4240 |  | NA | <63µm | 2 | Tungsten Carbide | Panalytical X’Pert Pro Powder X-ray-diffractometer | H2-quality type, steplenght 0,01° 2θ, measurement time 0,5 s, detection angle 2,5° - 70° 2θ | Cu-ray tube (Cu radiation: 40 kV, 30 mA), Ni-filter, synthesized wavelenght λ(CuKα) = 1.542Å | Goethe University of Frankfurt | R. Petschick | 2019-10-01 | 26.369 | NA | NA | 45.9196 | NA | NA | 6.5412 | NA | NA | 18.4027 | NA | NA | 2.0533 | NA | NA | 0 | NA | NA | 0.71425 | NA | NA | 0 | NA | NA
MEETCW1UD4250 |  | NA | <63µm | 2 | Tungsten Carbide | Panalytical X’Pert Pro Powder X-ray-diffractometer | H2-quality type, steplenght 0,01° 2θ, measurement time 0,5 s, detection angle 2,5° - 70° 2θ | Cu-ray tube (Cu radiation: 40 kV, 30 mA), Ni-filter, synthesized wavelenght λ(CuKα) = 1.542Å | Goethe University of Frankfurt | R. Petschick | 2019-10-01 | 15.5732 | NA | NA | 62.498 | NA | NA | 2.4427 | NA | NA | 14.6727 | NA | NA | 2.5063 | NA | NA | 0 | NA | NA | 2.3072 | NA | NA | 0 | NA | NA
MEETCW1UD4260 |  | NA | <63µm | 2 | Tungsten Carbide | Panalytical X’Pert Pro Powder X-ray-diffractometer | H2-quality type, steplenght 0,01° 2θ, measurement time 0,5 s, detection angle 2,5° - 70° 2θ | Cu-ray tube (Cu radiation: 40 kV, 30 mA), Ni-filter, synthesized wavelenght λ(CuKα) = 1.542Å | Goethe University of Frankfurt | R. Petschick | 2019-10-01 | 22.2999 | NA | NA | 51.1614 | NA | NA | 6.6613 | NA | NA | 15.8074 | NA | NA | 2.8763 | NA | NA | 0 | NA | NA | 1.1937 | NA | NA | 0 | NA | NA
MEETCW1UD4270 |  | NA | <63µm | 2 | Tungsten Carbide | Panalytical X’Pert Pro Powder X-ray-diffractometer | H2-quality type, steplenght 0,01° 2θ, measurement time 0,5 s, detection angle 2,5° - 70° 2θ | Cu-ray tube (Cu radiation: 40 kV, 30 mA), Ni-filter, synthesized wavelenght λ(CuKα) = 1.542Å | Goethe University of Frankfurt | R. Petschick | 2019-10-01 | 31.4656 | NA | NA | 31.3603 | NA | NA | 28.1971 | NA | NA | 6.528 | NA | NA | 0.99955 | NA | NA | 0 | NA | NA | 1.4494 | NA | NA | 0 | NA | NA
MEETCW1UD4280 |  | NA | <63µm | 2 | Tungsten Carbide | Panalytical X’Pert Pro Powder X-ray-diffractometer | H2-quality type, steplenght 0,01° 2θ, measurement time 0,5 s, detection angle 2,5° - 70° 2θ | Cu-ray tube (Cu radiation: 40 kV, 30 mA), Ni-filter, synthesized wavelenght λ(CuKα) = 1.542Å | Goethe University of Frankfurt | R. Petschick | 2019-10-01 | 24.4554 | NA | NA | 28.3507 | NA | NA | 18.882 | NA | NA | 22.5664 | NA | NA | 4.1562 | NA | NA | 0 | NA | NA | 1.5893 | NA | NA | 0 | NA | NA
MEETCW1UD4490 |  | NA | <63µm | 2 | Tungsten Carbide | Panalytical X’Pert Pro Powder X-ray-diffractometer | H2-quality type, steplenght 0,01° 2θ, measurement time 0,5 s, detection angle 2,5° - 70° 2θ | Cu-ray tube (Cu radiation: 40 kV, 30 mA), Ni-filter, synthesized wavelenght λ(CuKα) = 1.542Å | Goethe University of Frankfurt | R. Petschick | 2019-10-01 | 30.9271 | NA | NA | 26.8223 | NA | NA | 17.5734 | NA | NA | 19.7064 | NA | NA | 4.1655 | NA | NA | 0 | NA | NA | 0.8052 | NA | NA | 0 | NA | NA
MEETCW1UD4500 |  | NA | <63µm | 2 | Tungsten Carbide | Panalytical X’Pert Pro Powder X-ray-diffractometer | H2-quality type, steplenght 0,01° 2θ, measurement time 0,5 s, detection angle 2,5° - 70° 2θ | Cu-ray tube (Cu radiation: 40 kV, 30 mA), Ni-filter, synthesized wavelenght λ(CuKα) = 1.542Å | Goethe University of Frankfurt | R. Petschick | 2019-10-01 | 28.9074 | NA | NA | 25.9483 | NA | NA | 18.5865 | NA | NA | 21.0245 | NA | NA | 4.5811 | NA | NA | 0 | NA | NA | 0.95231 | NA | NA | 0 | NA | NA
MEETCW1UD4510 |  | NA | <63µm | 2 | Tungsten Carbide | Panalytical X’Pert Pro Powder X-ray-diffractometer | H2-quality type, steplenght 0,01° 2θ, measurement time 0,5 s, detection angle 2,5° - 70° 2θ | Cu-ray tube (Cu radiation: 40 kV, 30 mA), Ni-filter, synthesized wavelenght λ(CuKα) = 1.542Å | Goethe University of Frankfurt | R. Petschick | 2019-10-01 | 26.4262 | NA | NA | 32.9863 | NA | NA | 15.4014 | NA | NA | 20.3598 | NA | NA | 3.4048 | NA | NA | 0 | NA | NA | 1.4215 | NA | NA | 0 | NA | NA
MEETCW1UD4520 |  | NA | <63µm | 2 | Tungsten Carbide | Panalytical X’Pert Pro Powder X-ray-diffractometer | H2-quality type, steplenght 0,01° 2θ, measurement time 0,5 s, detection angle 2,5° - 70° 2θ | Cu-ray tube (Cu radiation: 40 kV, 30 mA), Ni-filter, synthesized wavelenght λ(CuKα) = 1.542Å | Goethe University of Frankfurt | R. Petschick | 2019-10-01 | 28.4972 | NA | NA | 17.269 | NA | NA | 17.0732 | NA | NA | 31.3206 | NA | NA | 5.3275 | NA | NA | 0 | NA | NA | 0.51261 | NA | NA | 0 | NA | NA
MEETCW1UD4530 |  | NA | <63µm | 2 | Tungsten Carbide | Panalytical X’Pert Pro Powder X-ray-diffractometer | H2-quality type, steplenght 0,01° 2θ, measurement time 0,5 s, detection angle 2,5° - 70° 2θ | Cu-ray tube (Cu radiation: 40 kV, 30 mA), Ni-filter, synthesized wavelenght λ(CuKα) = 1.542Å | Goethe University of Frankfurt | R. Petschick | 2019-10-01 | 20.2105 | NA | NA | 27.4281 | NA | NA | 23.4971 | NA | NA | 22.3718 | NA | NA | 4.664 | NA | NA | 0 | NA | NA | 1.8285 | NA | NA | 0 | NA | NA
MEETCW1UD4540 |  | NA | <63µm | 2 | Tungsten Carbide | Panalytical X’Pert Pro Powder X-ray-diffractometer | H2-quality type, steplenght 0,01° 2θ, measurement time 0,5 s, detection angle 2,5° - 70° 2θ | Cu-ray tube (Cu radiation: 40 kV, 30 mA), Ni-filter, synthesized wavelenght λ(CuKα) = 1.542Å | Goethe University of Frankfurt | R. Petschick | 2019-10-01 | 29.3983 | NA | NA | 25.644 | NA | NA | 19.1044 | NA | NA | 20.0611 | NA | NA | 4.776 | NA | NA | 0 | NA | NA | 1.0162 | NA | NA | 0 | NA | NA
MEETCW1UD4640 |  | NA | <63µm | 2 | Tungsten Carbide | Panalytical X’Pert Pro Powder X-ray-diffractometer | H2-quality type, steplenght 0,01° 2θ, measurement time 0,5 s, detection angle 2,5° - 70° 2θ | Cu-ray tube (Cu radiation: 40 kV, 30 mA), Ni-filter, synthesized wavelenght λ(CuKα) = 1.542Å | Goethe University of Frankfurt | R. Petschick | 2019-10-01 | 25.8302 | NA | NA | 24.4628 | NA | NA | 19.9998 | NA | NA | 23.5655 | NA | NA | 4.7684 | NA | NA | 0.54961 | NA | NA | 0.82374 | NA | NA | 0 | NA | NA
MEETCW1UD4650 |  | NA | <63µm | 2 | Tungsten Carbide | Panalytical X’Pert Pro Powder X-ray-diffractometer | H2-quality type, steplenght 0,01° 2θ, measurement time 0,5 s, detection angle 2,5° - 70° 2θ | Cu-ray tube (Cu radiation: 40 kV, 30 mA), Ni-filter, synthesized wavelenght λ(CuKα) = 1.542Å | Goethe University of Frankfurt | R. Petschick | 2019-10-01 | 24.1653 | NA | NA | 25.955 | NA | NA | 21.4474 | NA | NA | 21.7357 | NA | NA | 5.8726 | NA | NA | 0 | NA | NA | 0.82406 | NA | NA | 0 | NA | NA
MEETCW1UD4660 |  | NA | <63µm | 2 | Tungsten Carbide | Panalytical X’Pert Pro Powder X-ray-diffractometer | H2-quality type, steplenght 0,01° 2θ, measurement time 0,5 s, detection angle 2,5° - 70° 2θ | Cu-ray tube (Cu radiation: 40 kV, 30 mA), Ni-filter, synthesized wavelenght λ(CuKα) = 1.542Å | Goethe University of Frankfurt | R. Petschick | 2019-10-01 | 24.511 | NA | NA | 23.0701 | NA | NA | 19.2453 | NA | NA | 25.4458 | NA | NA | 6.3092 | NA | NA | 0.38013 | NA | NA | 1.0386 | NA | NA | 0 | NA | NA
MEETCW1UD4670 |  | NA | <63µm | 2 | Tungsten Carbide | Panalytical X’Pert Pro Powder X-ray-diffractometer | H2-quality type, steplenght 0,01° 2θ, measurement time 0,5 s, detection angle 2,5° - 70° 2θ | Cu-ray tube (Cu radiation: 40 kV, 30 mA), Ni-filter, synthesized wavelenght λ(CuKα) = 1.542Å | Goethe University of Frankfurt | R. Petschick | 2019-10-01 | 25.1847 | NA | NA | 24.7561 | NA | NA | 16.2084 | NA | NA | 26.5723 | NA | NA | 6.2292 | NA | NA | 0 | NA | NA | 1.0493 | NA | NA | 0 | NA | NA
MEETCW1UD4680 |  | NA | <63µm | 2 | Tungsten Carbide | Panalytical X’Pert Pro Powder X-ray-diffractometer | H2-quality type, steplenght 0,01° 2θ, measurement time 0,5 s, detection angle 2,5° - 70° 2θ | Cu-ray tube (Cu radiation: 40 kV, 30 mA), Ni-filter, synthesized wavelenght λ(CuKα) = 1.542Å | Goethe University of Frankfurt | R. Petschick | 2019-10-01 | 33.4251 | NA | NA | 22.9474 | NA | NA | 16.9649 | NA | NA | 21.1399 | NA | NA | 4.5932 | NA | NA | 0 | NA | NA | 0.92944 | NA | NA | 0 | NA | NA
MEETCW1UD4690 |  | NA | <63µm | 2 | Tungsten Carbide | Panalytical X’Pert Pro Powder X-ray-diffractometer | H2-quality type, steplenght 0,01° 2θ, measurement time 0,5 s, detection angle 2,5° - 70° 2θ | Cu-ray tube (Cu radiation: 40 kV, 30 mA), Ni-filter, synthesized wavelenght λ(CuKα) = 1.542Å | Goethe University of Frankfurt | R. Petschick | 2019-10-01 | 29.08 | NA | NA | 30.5415 | NA | NA | 17.2774 | NA | NA | 18.2406 | NA | NA | 3.9128 | NA | NA | 0 | NA | NA | 0.94771 | NA | NA | 0 | NA | NA
MEETCW1UD4700 |  | NA | <63µm | 2 | Tungsten Carbide | Panalytical X’Pert Pro Powder X-ray-diffractometer | H2-quality type, steplenght 0,01° 2θ, measurement time 0,5 s, detection angle 2,5° - 70° 2θ | Cu-ray tube (Cu radiation: 40 kV, 30 mA), Ni-filter, synthesized wavelenght λ(CuKα) = 1.542Å | Goethe University of Frankfurt | R. Petschick | 2019-10-01 | 28.6247 | NA | NA | 25.9069 | NA | NA | 20.9497 | NA | NA | 20.3277 | NA | NA | 3.3347 | NA | NA | 0 | NA | NA | 0.85631 | NA | NA | 0 | NA | NA
MEETCW1UD4710 |  | NA | <63µm | 2 | Tungsten Carbide | Panalytical X’Pert Pro Powder X-ray-diffractometer | H2-quality type, steplenght 0,01° 2θ, measurement time 0,5 s, detection angle 2,5° - 70° 2θ | Cu-ray tube (Cu radiation: 40 kV, 30 mA), Ni-filter, synthesized wavelenght λ(CuKα) = 1.542Å | Goethe University of Frankfurt | R. Petschick | 2019-10-01 | 24.3156 | NA | NA | 32.5145 | NA | NA | 15.2053 | NA | NA | 21.269 | NA | NA | 5.8679 | NA | NA | 0 | NA | NA | 0.82773 | NA | NA | 0 | NA | NA
MEETCW1UD4880 |  | NA | <63µm | 2 | Tungsten Carbide | Panalytical X’Pert Pro Powder X-ray-diffractometer | H2-quality type, steplenght 0,01° 2θ, measurement time 0,5 s, detection angle 2,5° - 70° 2θ | Cu-ray tube (Cu radiation: 40 kV, 30 mA), Ni-filter, synthesized wavelenght λ(CuKα) = 1.542Å | Goethe University of Frankfurt | R. Petschick | 2019-10-01 | 14.6881 | NA | NA | 15.3216 | NA | NA | 13.3499 | NA | NA | 41.9249 | NA | NA | 13.4905 | NA | NA | 0 | NA | NA | 1.2251 | NA | NA | 0 | NA | NA
MEETCW1UD4890 |  | NA | <63µm | 2 | Tungsten Carbide | Panalytical X’Pert Pro Powder X-ray-diffractometer | H2-quality type, steplenght 0,01° 2θ, measurement time 0,5 s, detection angle 2,5° - 70° 2θ | Cu-ray tube (Cu radiation: 40 kV, 30 mA), Ni-filter, synthesized wavelenght λ(CuKα) = 1.542Å | Goethe University of Frankfurt | R. Petschick | 2019-10-01 | 13.8243 | NA | NA | 14.9409 | NA | NA | 17.5658 | NA | NA | 41.6425 | NA | NA | 10.2131 | NA | NA | 0 | NA | NA | 1.8132 | NA | NA | 0 | NA | NA
MEETCW1UD4900 |  | NA | <63µm | 2 | Tungsten Carbide | Panalytical X’Pert Pro Powder X-ray-diffractometer | H2-quality type, steplenght 0,01° 2θ, measurement time 0,5 s, detection angle 2,5° - 70° 2θ | Cu-ray tube (Cu radiation: 40 kV, 30 mA), Ni-filter, synthesized wavelenght λ(CuKα) = 1.542Å | Goethe University of Frankfurt | R. Petschick | 2019-10-01 | 29.3289 | NA | NA | 25.3585 | NA | NA | 16.72 | NA | NA | 21.3192 | NA | NA | 6.0782 | NA | NA | 0 | NA | NA | 1.1951 | NA | NA | 0 | NA | NA
MEETCW1UD4910 |  | NA | <63µm | 2 | Tungsten Carbide | Panalytical X’Pert Pro Powder X-ray-diffractometer | H2-quality type, steplenght 0,01° 2θ, measurement time 0,5 s, detection angle 2,5° - 70° 2θ | Cu-ray tube (Cu radiation: 40 kV, 30 mA), Ni-filter, synthesized wavelenght λ(CuKα) = 1.542Å | Goethe University of Frankfurt | R. Petschick | 2019-10-01 | 17.0241 | NA | NA | 16.7872 | NA | NA | 13.1848 | NA | NA | 37.9557 | NA | NA | 14.0257 | NA | NA | 0 | NA | NA | 1.0225 | NA | NA | 0 | NA | NA
MEETCW1UD4920 |  | NA | <63µm | 2 | Tungsten Carbide | Panalytical X’Pert Pro Powder X-ray-diffractometer | H2-quality type, steplenght 0,01° 2θ, measurement time 0,5 s, detection angle 2,5° - 70° 2θ | Cu-ray tube (Cu radiation: 40 kV, 30 mA), Ni-filter, synthesized wavelenght λ(CuKα) = 1.542Å | Goethe University of Frankfurt | R. Petschick | 2019-10-01 | 23.581 | NA | NA | 22.3931 | NA | NA | 18.8594 | NA | NA | 21.8121 | NA | NA | 12.9324 | NA | NA | 0 | NA | NA | 0.42193 | NA | NA | 0 | NA | NA
MEETCW001001 | 1 | 0272 DA CF 1 ÜH |  | 2 | disc mill/W-Co-pot | Panalytical X’Pert Pro Powder X-ray-diffractometer | H2-quality type | Cu tube | Goethe University of Frankfurt | R. Petschick | October 2020 | 30.5 | [5 empty] | 20.2 |  |  | 16.4 |  |  | 4.4 | [5 empty] | 0 |  |  | 0 | [5 empty] | 28.5 | [8 empty] | 0
MEETCW001002 | 2 | 0270 DA CF 2a ÜH |  | 2 | disc mill/W-Co-pot | Panalytical X’Pert Pro Powder X-ray-diffractometer | H2-quality type | Cu tube | Goethe University of Frankfurt | R. Petschick | October 2020 | 27.3 | [5 empty] | 23.5 |  |  | 15 |  |  | 0 | [5 empty] | 0 |  |  | 0 | [5 empty] | 34.3 | [8 empty] | 0
MEETCW001002 | 2 | 0275 DA CF 2b ÜH |  | 2 | disc mill/W-Co-pot | Panalytical X’Pert Pro Powder X-ray-diffractometer | H2-quality type | Cu tube | Goethe University of Frankfurt | R. Petschick | October 2020 | 29 | [5 empty] | 25.2 |  |  | 6.5 |  |  | 0 | [5 empty] | 0 |  |  | 4.8 | [5 empty] | 34.5 | [8 empty] | 0
MEETCW001003 | 3 | 0242 DA CF 3a ÜH |  | 2 | disc mill/W-Co-pot | Panalytical X’Pert Pro Powder X-ray-diffractometer | H2-quality type | Cu tube | Goethe University of Frankfurt | R. Petschick | October 2020 | 46.5 | [5 empty] | 1.4 |  |  | 20.9 |  |  | 4.8 | [5 empty] | 0 |  |  | 0 | [5 empty] | 26.4 | [8 empty] | 0
MEETCW001003 | 3 | 0234 DA CF 3b ÜH |  | 2 | disc mill/W-Co-pot | Panalytical X’Pert Pro Powder X-ray-diffractometer | H2-quality type | Cu tube | Goethe University of Frankfurt | R. Petschick | October 2020 | 41.7 | [5 empty] | 1.9 |  |  | 24.3 |  |  | 3.8 | [5 empty] | 0 |  |  | 9.9 | [5 empty] | 17.1 | [8 empty] | 0
MEETCW001005 | 5 | 0287 DA CF 5a ÜH |  | 2 | disc mill/W-Co-pot | Panalytical X’Pert Pro Powder X-ray-diffractometer | H2-quality type | Cu tube | Goethe University of Frankfurt | R. Petschick | October 2020 | 52.5 | [5 empty] | 0 |  |  | 37.9 |  |  | 0 | [5 empty] | 0 |  |  | 2.3 | [5 empty] | 3.7 | [8 empty] | 3.6
MEETCW001005 | 5 | 0236 DA CF 5b ÜH |  | 2 | disc mill/W-Co-pot | Panalytical X’Pert Pro Powder X-ray-diffractometer | H2-quality type | Cu tube | Goethe University of Frankfurt | R. Petschick | October 2020 | 61.3 | [5 empty] | 0 |  |  | 30.7 |  |  | 0 | [5 empty] | 0 |  |  | 4.6 | [5 empty] | 3.5 | [8 empty] | 0
MEETCW001005 | 5 | 0286 DA CF 5c ÜH |  | 2 | disc mill/W-Co-pot | Panalytical X’Pert Pro Powder X-ray-diffractometer | H2-quality type | Cu tube | Goethe University of Frankfurt | R. Petschick | October 2020 | 51.4 | [5 empty] | 0 |  |  | 32 |  |  | 12.6 | [5 empty] | 0 |  |  | 0 | [5 empty] | 4 | [8 empty] | 0
MEETCW001007 | 7 | 0274 DA CF 7 ÜH |  | 2 | disc mill/W-Co-pot | Panalytical X’Pert Pro Powder X-ray-diffractometer | H2-quality type | Cu tube | Goethe University of Frankfurt | R. Petschick | October 2020 | 56.3 | [5 empty] | 23.4 |  |  | 8.8 |  |  | 0 | [5 empty] | 0 |  |  | 4.3 | [5 empty] | 1.3 | [8 empty] | 5.9
MEETCW002001 | 8 | 0268 DA CF 8 ÜH |  | 2 | disc mill/W-Co-pot | Panalytical X’Pert Pro Powder X-ray-diffractometer | H2-quality type | Cu tube | Goethe University of Frankfurt | R. Petschick | October 2020 | 24.7 | [5 empty] | 25.2 |  |  | 13 |  |  | 3.1 | [5 empty] | 0 |  |  | 0 | [5 empty] | 34 | [8 empty] | 0
MEETCW006001 | 12 | 0273 DA CF 12 ÜH |  | 2 | disc mill/W-Co-pot | Panalytical X’Pert Pro Powder X-ray-diffractometer | H2-quality type | Cu tube | Goethe University of Frankfurt | R. Petschick | October 2020 | 23.7 | [5 empty] | 14.2 |  |  | 20.4 |  |  | 5 | [5 empty] | 0 |  |  | 0 | [5 empty] | 36.7 | [8 empty] | 0
MEETCW008002 | 17 | 0264 DA CF 17 ÜH |  | 2 | disc mill/W-Co-pot | Panalytical X’Pert Pro Powder X-ray-diffractometer | H2-quality type | Cu tube | Goethe University of Frankfurt | R. Petschick | October 2020 | 30.2 | [5 empty] | 19.8 |  |  | 22.7 |  |  | 2.7 | [5 empty] | 0.9 |  |  | 0 | [5 empty] | 23.7 | [8 empty] | 0
MEETCW010003 | 21 | 0284 DA CF 21a ÜH |  | 2 | disc mill/W-Co-pot | Panalytical X’Pert Pro Powder X-ray-diffractometer | H2-quality type | Cu tube | Goethe University of Frankfurt | R. Petschick | October 2020 | 31 | [5 empty] | 17.1 |  |  | 23.4 |  |  | 4 | [5 empty] | 0 |  |  | 1.9 | [5 empty] | 22.6 | [8 empty] | 0
MEETCW010003 | 21 | 0283 DA CF 21b ÜH |  | 2 | disc mill/W-Co-pot | Panalytical X’Pert Pro Powder X-ray-diffractometer | H2-quality type | Cu tube | Goethe University of Frankfurt | R. Petschick | October 2020 | 39.3 | [5 empty] | 25.7 |  |  | 17.7 |  |  | 3 | [5 empty] | 0 |  |  | 0 | [5 empty] | 14.3 | [8 empty] | 0
MEETCW011001 | 25 | 0238 DA CF 25 ÜH |  | 2 | disc mill/W-Co-pot | Panalytical X’Pert Pro Powder X-ray-diffractometer | H2-quality type | Cu tube | Goethe University of Frankfurt | R. Petschick | October 2020 | 34.6 | [5 empty] | 32.2 |  |  | 31.3 |  |  | 0 | [5 empty] | 0 |  |  | 0 | [5 empty] | 1.9 | [8 empty] | 0
MEETCW011002 | 26 | 0271 DA CF 26 ÜH |  | 2 | disc mill/W-Co-pot | Panalytical X’Pert Pro Powder X-ray-diffractometer | H2-quality type | Cu tube | Goethe University of Frankfurt | R. Petschick | October 2020 | 22.6 | [5 empty] | 16.7 |  |  | 28.4 |  |  | 4 | [5 empty] | 0 |  |  | 0 | [5 empty] | 28.3 | [8 empty] | 0
MEETCW011003 | 27 | 0267 DA CF 27 ÜH |  | 2 | disc mill/W-Co-pot | Panalytical X’Pert Pro Powder X-ray-diffractometer | H2-quality type | Cu tube | Goethe University of Frankfurt | R. Petschick | October 2020 | 50 | [5 empty] | 2.6 |  |  | 35.5 |  |  | 8.6 | [5 empty] | 0.8 |  |  | 2.5 | [5 empty] | 0 | [8 empty] | 0
MEETCW015002 | 33 | 0265 DA CF 33 ÜH |  | 2 | disc mill/W-Co-pot | Panalytical X’Pert Pro Powder X-ray-diffractometer | H2-quality type | Cu tube | Goethe University of Frankfurt | R. Petschick | October 2020 | 75.8 | [5 empty] | 0 |  |  | 0 |  |  | 0 | [5 empty] | 0 |  |  | 24.2 | [5 empty] | 0 | [8 empty] | 0
MEETCW017001 | 35 | 0262 DA CF 35 ÜH |  | 2 | disc mill/W-Co-pot | Panalytical X’Pert Pro Powder X-ray-diffractometer | H2-quality type | Cu tube | Goethe University of Frankfurt | R. Petschick | October 2020 | 68.6 | [5 empty] | 0 |  |  | 23.7 |  |  | 0 | [5 empty] | 0 |  |  | 6.2 | [5 empty] | 1.5 | [8 empty] | 0
MEETCW018001 | 37 | 0263 DA CF 37 ÜH |  | 2 | disc mill/W-Co-pot | Panalytical X’Pert Pro Powder X-ray-diffractometer | H2-quality type | Cu tube | Goethe University of Frankfurt | R. Petschick | October 2020 | 31.8 | [5 empty] | 20.5 |  |  | 28.5 |  |  | 4 | [5 empty] | 0 |  |  | 2 | [5 empty] | 13.1 | [8 empty] | 0
MEETCW019002 | 40 | 0244 DA CF 40 ÜH |  | 2 | disc mill/W-Co-pot | Panalytical X’Pert Pro Powder X-ray-diffractometer | H2-quality type | Cu tube | Goethe University of Frankfurt | R. Petschick | October 2020 | 27.8 | [5 empty] | 16.1 |  |  | 29.5 |  |  | 5.6 | [5 empty] | 0.7 |  |  | 0 | [5 empty] | 20.3 | [8 empty] | 0
MEETCW020001 | 41 | 0237 DA CF 41 ÜH |  | 2 | disc mill/W-Co-pot | Panalytical X’Pert Pro Powder X-ray-diffractometer | H2-quality type | Cu tube | Goethe University of Frankfurt | R. Petschick | October 2020 | 30.2 | [5 empty] | 12.9 |  |  | 23.3 |  |  | 6.2 | [5 empty] | 1.1 |  |  | 0 | [5 empty] | 26.3 | [8 empty] | 0
MEETCW020002 | 42 | 0266 DA CF 42a ÜH |  | 2 | disc mill/W-Co-pot | Panalytical X’Pert Pro Powder X-ray-diffractometer | H2-quality type | Cu tube | Goethe University of Frankfurt | R. Petschick | October 2020 | 28.3 | [5 empty] | 23.2 |  |  | 15.4 |  |  | 7.1 | [5 empty] | 0.8 |  |  | 0 | [5 empty] | 25.3 | [8 empty] | 0
MEETCW020002 | 42 | 0243 DA CF 42b ÜH |  | 2 | disc mill/W-Co-pot | Panalytical X’Pert Pro Powder X-ray-diffractometer | H2-quality type | Cu tube | Goethe University of Frankfurt | R. Petschick | October 2020 | 26.9 | [5 empty] | 22.7 |  |  | 19.2 |  |  | 4.4 | [5 empty] | 1.3 |  |  | 0 | [5 empty] | 25.4 | [8 empty] | 0
MEETCW022001 | 44 | 0245 DA CF 44 ÜH |  | 2 | disc mill/W-Co-pot | Panalytical X’Pert Pro Powder X-ray-diffractometer | H2-quality type | Cu tube | Goethe University of Frankfurt | R. Petschick | October 2020 | 28.7 | [5 empty] | 15.4 |  |  | 13.1 |  |  | 0 | [5 empty] | 1.6 |  |  | 0 | [5 empty] | 41.2 | [8 empty] | 0
MEETCW1UD4080 |  | 0288 DA CF 4080 ÜH |  | 2 | Tungsten Carbide | Panalytical X’Pert Pro Powder X-ray-diffractometer | H2-quality type | Cu tube | Goethe University of Frankfurt | R. Petschick | October 2020 | 27.2 | [5 empty] | 21.1 |  |  | 17.1 |  |  | 3 | [5 empty] | 2 |  |  | 2.4 | [5 empty] | 27.3 | [8 empty] | 0
MEETCW1UD4130 |  | 0269 DA CF 4130 ÜH |  | 2 | Tungsten Carbide | Panalytical X’Pert Pro Powder X-ray-diffractometer | H2-quality type | Cu tube | Goethe University of Frankfurt | R. Petschick | October 2020 | 30.6 | [5 empty] | 18.8 |  |  | 19.7 |  |  | 2.1 | [5 empty] | 1.4 |  |  | 1.5 | [5 empty] | 25.9 | [8 empty] | 0
MEETCW1UD4550 |  | 0239 DA CF 4550 ÜH |  | 2 | Tungsten Carbide | Panalytical X’Pert Pro Powder X-ray-diffractometer | H2-quality type | Cu tube | Goethe University of Frankfurt | R. Petschick | October 2020 | 31.3 | [5 empty] | 15.6 |  |  | 16.8 |  |  | 5.7 | [5 empty] | 1.2 |  |  | 0 | [5 empty] | 29.3 | [8 empty] | 0
MEETCW1UD4720 |  | 0240 DA CF 4720 ÜH |  | 2 | Tungsten Carbide | Panalytical X’Pert Pro Powder X-ray-diffractometer | H2-quality type | Cu tube | Goethe University of Frankfurt | R. Petschick | October 2020 | 28.3 | [5 empty] | 13.2 |  |  | 24.1 |  |  | 7.8 | [5 empty] | 1.4 |  |  | 0 | [5 empty] | 25.2 | [8 empty] | 0
MEETCW1UD4730 |  | 0235 DA CF 4730 ÜH |  | 2 | Tungsten Carbide | Panalytical X’Pert Pro Powder X-ray-diffractometer | H2-quality type | Cu tube | Goethe University of Frankfurt | R. Petschick | October 2020 | 29.4 | [5 empty] | 14.3 |  |  | 22.4 |  |  | 5.9 | [5 empty] | 1 |  |  | 0 | [5 empty] | 26.9 | [8 empty] | 0
MEETCW1UD4740 |  | 0261 DA CF 4740 ÜH |  | 2 | Tungsten Carbide | Panalytical X’Pert Pro Powder X-ray-diffractometer | H2-quality type | Cu tube | Goethe University of Frankfurt | R. Petschick | October 2020 | 24 | [5 empty] | 17.2 |  |  | 26.6 |  |  | 7.1 | [5 empty] | 1.1 |  |  | 0 | [5 empty] | 24 | [8 empty] | 0
MEETCW1UD4870 |  | 0285 DA CF 4870 ÜH |  | 2 | Tungsten Carbide | Panalytical X’Pert Pro Powder X-ray-diffractometer | H2-quality type | Cu tube | Goethe University of Frankfurt | R. Petschick | October 2020 | 21.5 | [5 empty] | 14.3 |  |  | 31.8 |  |  | 7.8 | [5 empty] | 1.7 |  |  | 0 | [5 empty] | 23 | [8 empty] | 0
MEETCW1UD4930 |  | 0241 DA CF 4930 ÜH |  | 2 | Tungsten Carbide | Panalytical X’Pert Pro Powder X-ray-diffractometer | H2-quality type | Cu tube | Goethe University of Frankfurt | R. Petschick | October 2020 | 16.8 | [5 empty] | 11.2 |  |  | 45.4 |  |  | 11.8 | [5 empty] | 0.8 |  |  | 0 | [5 empty] | 14 | [8 empty] | 0
MEETCW001004 | 4 | 0297 DA Freundt KB04a |  | 2 | Tungsten Carbide | Panalytical X’Pert Pro Powder X-ray-diffractometer | H2-quality type | Cu tube | Goethe University of Frankfurt | R. Petschick | April 2021 | 54.5 | [5 empty] | 4.3 |  |  | 11.8 |  |  | 0.9 | [5 empty] | 0 |  |  | 3.6 | [5 empty] | 24.9
MEETCW001004 | 4 | 0298 DA Freundt KB04b |  | 2 | Tungsten Carbide | Panalytical X’Pert Pro Powder X-ray-diffractometer | H2-quality type | Cu tube | Goethe University of Frankfurt | R. Petschick | April 2021 | 77.5 | [5 empty] | 1.9 |  |  | 0 |  |  | 0 | [5 empty] | 0 |  |  | 11.6 | [5 empty] | 9
MEETCW001006 | 6 | 0299 DA Freundt KB06 |  | 2 | Tungsten Carbide | Panalytical X’Pert Pro Powder X-ray-diffractometer | H2-quality type | Cu tube | Goethe University of Frankfurt | R. Petschick | April 2021 | 46.7 | [5 empty] | 26.8 |  |  | 20.8 |  |  | 2.3 | [5 empty] | 0 |  |  | 3.5 | [5 empty] | 0
MEETCW004001 | 10 | 0300 DA Freundt KB10 |  | 2 | Tungsten Carbide | Panalytical X’Pert Pro Powder X-ray-diffractometer | H2-quality type | Cu tube | Goethe University of Frankfurt | R. Petschick | April 2021 | 19.3 | [5 empty] | 31.9 |  |  | 24.9 |  |  | 1.9 | [5 empty] | 0 |  |  | 0 | [5 empty] | 22.1
MEETCW005001 | 11 | 0301 DA Freundt KB11 |  | 2 | Tungsten Carbide | Panalytical X’Pert Pro Powder X-ray-diffractometer | H2-quality type | Cu tube | Goethe University of Frankfurt | R. Petschick | April 2021 | 31 | [5 empty] | 15.2 |  |  | 22 |  |  | 2.1 | [5 empty] | 0 |  |  | 1.6 | [5 empty] | 28.1
MEETCW007001 | 13 | 0302 DA Freundt KB13 |  | 2 | Tungsten Carbide | Panalytical X’Pert Pro Powder X-ray-diffractometer | H2-quality type | Cu tube | Goethe University of Frankfurt | R. Petschick | April 2021 | 36.1 | [5 empty] | 14.9 |  |  | 20.6 |  |  | 3 | [5 empty] | 0 |  |  | 0 | [5 empty] | 25.4
MEETCW007002 | 14 | 0303 DA Freundt KB14 |  | 2 | Tungsten Carbide | Panalytical X’Pert Pro Powder X-ray-diffractometer | H2-quality type | Cu tube | Goethe University of Frankfurt | R. Petschick | April 2021 | 38.3 | [5 empty] | 18.4 |  |  | 15.1 |  |  | 0 | [5 empty] | 0 |  |  | 1.6 | [5 empty] | 26.5
MEETCW007003 | 15 | 0304 DA Freundt KB15a |  | 2 | Tungsten Carbide | Panalytical X’Pert Pro Powder X-ray-diffractometer | H2-quality type | Cu tube | Goethe University of Frankfurt | R. Petschick | April 2021 | 32.1 | [5 empty] | 16.3 |  |  | 22.7 |  |  | 1.1 | [5 empty] | 0 |  |  | 0 | [5 empty] | 27.8
MEETCW007003 | 15 | 0276 DA Freundt KB15b |  | 2 | Tungsten Carbide | Panalytical X’Pert Pro Powder X-ray-diffractometer | H2-quality type | Cu tube | Goethe University of Frankfurt | R. Petschick | April 2021 | 31.7 | [5 empty] | 6.2 |  |  | 24.1 |  |  | 1.2 | [5 empty] | 0 |  |  | 1.5 | [5 empty] | 35.3
MEETCW008001 | 16 | 0277 DA Freundt KB16 |  | 2 | Tungsten Carbide | Panalytical X’Pert Pro Powder X-ray-diffractometer | H2-quality type | Cu tube | Goethe University of Frankfurt | R. Petschick | April 2021 | 28.3 | [5 empty] | 20.8 |  |  | 25.1 |  |  | 2.7 | [5 empty] | 1.2 |  |  | 0 | [5 empty] | 21.9
MEETCW009001 | 18 | 0278 DA Freundt KB18 |  | 2 | Tungsten Carbide | Panalytical X’Pert Pro Powder X-ray-diffractometer | H2-quality type | Cu tube | Goethe University of Frankfurt | R. Petschick | April 2021 | 34.6 | [5 empty] | 14.6 |  |  | 22.3 |  |  | 2.2 | [5 empty] | 1.1 |  |  | 0 | [5 empty] | 25.2
MEETCW010001 | 19 | 0279 DA Freundt KB19 |  | 2 | Tungsten Carbide | Panalytical X’Pert Pro Powder X-ray-diffractometer | H2-quality type | Cu tube | Goethe University of Frankfurt | R. Petschick | April 2021 | 37.4 | [5 empty] | 22.5 |  |  | 22.1 |  |  | 1.2 | [5 empty] | 0 |  |  | 1.2 | [5 empty] | 15.7
MEETCW010002 | 20 | 0280 DA Freundt KB20 |  | 2 | Tungsten Carbide | Panalytical X’Pert Pro Powder X-ray-diffractometer | H2-quality type | Cu tube | Goethe University of Frankfurt | R. Petschick | April 2021 | 33.8 | [5 empty] | 18.3 |  |  | 17.9 |  |  | 1.3 | [5 empty] | 0 |  |  | 1.8 | [5 empty] | 26.9
MEETCW010004 | 22 | 0281 DA Freundt KB22 |  | 2 | Tungsten Carbide | Panalytical X’Pert Pro Powder X-ray-diffractometer | H2-quality type | Cu tube | Goethe University of Frankfurt | R. Petschick | April 2021 | 94 | [5 empty] | 0 |  |  | 0 |  |  | 0 | [5 empty] | 0 |  |  | 6 | [5 empty] | 0
MEETCW010005 | 23 | 0282 DA Freundt KB23 |  | 2 | Tungsten Carbide | Panalytical X’Pert Pro Powder X-ray-diffractometer | H2-quality type | Cu tube | Goethe University of Frankfurt | R. Petschick | April 2021 | 22 | [5 empty] | 20.5 |  |  | 23.7 |  |  | 3.5 | [5 empty] | 0 |  |  | 0 | [5 empty] | 30.3
MEETCW010006 | 24 | 0283 DA Freundt KB24 |  | 2 | Tungsten Carbide | Panalytical X’Pert Pro Powder X-ray-diffractometer | H2-quality type | Cu tube | Goethe University of Frankfurt | R. Petschick | April 2021 | 36.3 | [5 empty] | 23.1 |  |  | 10.7 |  |  | 1.1 | [5 empty] | 0 |  |  | 2.4 | [5 empty] | 26.4
MEETCW012001 | 28 | 0284 DA Freundt KB28 |  | 2 | Tungsten Carbide | Panalytical X’Pert Pro Powder X-ray-diffractometer | H2-quality type | Cu tube | Goethe University of Frankfurt | R. Petschick | April 2021 | 31.2 | [5 empty] | 22.5 |  |  | 17.4 |  |  | 3.3 | [5 empty] | 1 |  |  | 0 | [5 empty] | 24.6
MEETCW014001 | 30 | 0285 DA Freundt KB30 |  | 2 | Tungsten Carbide | Panalytical X’Pert Pro Powder X-ray-diffractometer | H2-quality type | Cu tube | Goethe University of Frankfurt | R. Petschick | April 2021 | 32.1 | [5 empty] | 26.5 |  |  | 15.1 |  |  | 1.1 | [5 empty] | 1.6 |  |  | 6.9 | [5 empty] | 16.7
MEETCW014002 | 31 | 0286 DA Freundt KB31 |  | 2 | Tungsten Carbide | Panalytical X’Pert Pro Powder X-ray-diffractometer | H2-quality type | Cu tube | Goethe University of Frankfurt | R. Petschick | April 2021 | 31 | [5 empty] | 20.6 |  |  | 21.7 |  |  | 2.3 | [5 empty] | 1.2 |  |  | 0 | [5 empty] | 23.3
MEETCW015001 | 32 | 0287 DA Freundt KB32 |  | 2 | Tungsten Carbide | Panalytical X’Pert Pro Powder X-ray-diffractometer | H2-quality type | Cu tube | Goethe University of Frankfurt | R. Petschick | April 2021 | 26.5 | [5 empty] | 14.4 |  |  | 0 |  |  | 0 | [5 empty] | 0 |  |  | 4.3 | [5 empty] | 54.9
MEETCW016001 | 34 | 0288 DA Freundt KB34 |  | 2 | Tungsten Carbide | Panalytical X’Pert Pro Powder X-ray-diffractometer | H2-quality type | Cu tube | Goethe University of Frankfurt | R. Petschick | April 2021 | 31.2 | [5 empty] | 22.8 |  |  | 21.5 |  |  | 2.5 | [5 empty] | 4.1 |  |  | 0 | [5 empty] | 17.9
MEETCW017002 | 36 | 0289 DA Freundt KB36 |  | 2 | Tungsten Carbide | Panalytical X’Pert Pro Powder X-ray-diffractometer | H2-quality type | Cu tube | Goethe University of Frankfurt | R. Petschick | April 2021 | 10.9 | [5 empty] | 40.9 |  |  | 15.2 |  |  | 2 | [5 empty] | 0 |  |  | 1.1 | [5 empty] | 29.8
MEETCW018002 | 38 | 0290 DA Freundt KB38 |  | 2 | Tungsten Carbide | Panalytical X’Pert Pro Powder X-ray-diffractometer | H2-quality type | Cu tube | Goethe University of Frankfurt | R. Petschick | April 2021 | 37.8 | [5 empty] | 9 |  |  | 24.8 |  |  | 1.9 | [5 empty] | 0 |  |  | 0 | [5 empty] | 26.5
MEETCW019001 | 39 | 0291 DA Freundt KB39 |  | 2 | Tungsten Carbide | Panalytical X’Pert Pro Powder X-ray-diffractometer | H2-quality type | Cu tube | Goethe University of Frankfurt | R. Petschick | April 2021 | 30.4 | [5 empty] | 18.3 |  |  | 19.2 |  |  | 2.3 | [5 empty] | 2.6 |  |  | 0 | [5 empty] | 27.1
MEETCW021001 | 43 | 0292 DA Freundt KB43 |  | 2 | Tungsten Carbide | Panalytical X’Pert Pro Powder X-ray-diffractometer | H2-quality type | Cu tube | Goethe University of Frankfurt | R. Petschick | April 2021 | 37.8 | [5 empty] | 15.6 |  |  | 18.7 |  |  | 5.6 | [5 empty] | 1.2 |  |  | 0 | [5 empty] | 21.1
MEETCW023001 | 45 | 0293 DA Freundt KB45a |  | 2 | Tungsten Carbide | Panalytical X’Pert Pro Powder X-ray-diffractometer | H2-quality type | Cu tube | Goethe University of Frankfurt | R. Petschick | April 2021 | 53.1 | [5 empty] | 0 |  |  | 38.7 |  |  | 6.2 | [5 empty] | 0 |  |  | 2 | [5 empty] | 0
MEETCW023001 | 45 | 0294 DA Freundt KB45b |  | 2 | Tungsten Carbide | Panalytical X’Pert Pro Powder X-ray-diffractometer | H2-quality type | Cu tube | Goethe University of Frankfurt | R. Petschick | April 2021 | 100 | [5 empty] | 0 |  |  | 0 |  |  | 0 | [5 empty] | 0 |  |  | 0 | [5 empty] | 0
MEETCW023002 | 46 | 0295 DA Freundt KB46 |  | 2 | Tungsten Carbide | Panalytical X’Pert Pro Powder X-ray-diffractometer | H2-quality type | Cu tube | Goethe University of Frankfurt | R. Petschick | April 2021 | 32.2 | [5 empty] | 0 |  |  | 60.3 |  |  | 4.7 | [5 empty] | 0 |  |  | 2.8 | [5 empty] | 0
MEETCW023003 | 47 | 0296 DA Freundt KB47 |  | 2 | Tungsten Carbide | Panalytical X’Pert Pro Powder X-ray-diffractometer | H2-quality type | Cu tube | Goethe University of Frankfurt | R. Petschick | April 2021 | 28.6 | [5 empty] | 0 |  |  | 64.3 |  |  | 5.8 | [5 empty] | 0 |  |  | 1.3 | [5 empty] | 0

## GeoChem (Gard2019)
| Method of Measurement | [10 empty] | Major elements | [24 empty] | Trace elements | [79 empty] | Isotope | [17 empty] | Age | [6 empty] | Computed
Sample ID | Measurement ID | powder grain size [mm] | time of grinding [min] | mill or grinding device/pot used | pressed powder or melt sample | Type of measurements device used | Measurement type | X-Ray source | Hosting institution | Analyzed by [name] | Date of analysis [DD/MM/YYYY] | SiO2 [%] | TiO2 [%] | Al2O3 [%] | Cr2O3 [%] | Fe2O3 [%] | Fe2O3 [tot] | FeO [%] | FeO [tot] | MgO [%] | CaO [%] | MnO [%] | NiO [%] | K2O [%] | Na2O [%] | SrO [%] | P2O5 [%] | H2O_plus [%] | H2O_min [%] | H2O (tot) [%] | CO2 [%] | SO3 [%] | BaO [%] | CaCO3 [%] | MgCO3 [%] | loi | F [ppm] | Cl [ppm] | Br [ppm] | I [ppm] | H [ppm] | C [ppm] | N [ppm] | P [ppm] | S [ppm] | Al [ppm] | As [ppm] | Ag [ppm] | Au [ppm] | B [ppm] | Ba [ppm] | Be [ppm] | Bi [ppm] | Ca [ppm] | Cd [ppm] | Ce [ppm] | Co [ppm] | Cr [ppm] | Cs [ppm] | Cu [ppm] | Dy [ppm] | Er [ppm] | Eu [ppm] | Fe [ppm] | Ga [ppm] | Gd [ppm] | Ge [ppm] | Hf [ppm] | Hg [ppm] | Ho [ppm] | In [ppm] | Ir [ppm] | K [ppm] | La [ppm] | Li [ppm] | Lu [ppm] | Mg [ppm] | Mn [ppm] | Mo [ppm] | Na [ppm] | Nd [ppm] | Ni [ppm] | Nb [ppm] | Os [ppm] | Pa [ppm] | Pb [ppm] | Pd [ppm] | Pm [ppm] | Pr [ppm] | Pt [ppm] | Rb [ppm] | Re [ppm] | Rh [ppm] | Ru [ppm] | Sb [ppm] | Sc [ppm] | Se [ppm] | Si [ppm] | Sm [ppm] | Sn [ppm] | Sr [ppm] | Ta [ppm] | Tb [ppm] | Te [ppm] | Th [ppm] | Ti [ppm] | Tl [ppm] | Tm [ppm] | W [ppm] | V [ppm] | U [ppm] | Y [ppm] | Yb [ppm] | Zn [ppm] | Zr [ppm] | Rb87 / Sr86 | Rb87 / Sr87 | Sr87 / Sr86 | Nd143 / Nd144 | Sm147 / Nd144 | Lu176 / Hf177 | Hf176 / Hf177 | Re187 / Os186 | Re187 / Os188 | Os187 / Os188 | Pb206 / Pb204 | Pb207 / Pb204 | Pb208 / Pb204 | Th232 / Pb204 | Th232 / U238 | U238 / Pb204 | Epsilon Hf | Epsilon Nd | Epsilon Sr | Age Min. | Age | Age Max. | Time Period Min. | Time Period | Stratigraphic ID | Time Period Max. | Norm Factor | MALI | Fe Number | Mg Number | ASI | Maficity | CIA | WIP | SPAR | CAI | AI | CPA | Quartz Index | R1 | R2 | TAS Name | QAP Name | SIA scheme | Frost class1 | Frost class 2 | Forst class 3 | Quartz | Feldspar | Lithics | Facies | Texture | P Velocity | Density Model | Heat Production Mass | Heat Production
for details on location, petrography, stratigraphy, please use sheet 'data' | [11 empty] | sio2 | tio2 | al2o3 | cr2o3 | fe2o3 | fe2o3_tot | feo | feo_tot | mgo | cao | mno | nio | k2o | na2o | sro | p2o5 | h2o_plus | h2o_minus | h2o_tot | co2 | so3 | bao | caco3 | mgco3 | loi | f_ppm | cl_ppm | br_ppm | i_ppm | h_ppm | c_ppm | n_ppm | p_ppm | s_ppm | al_ppm | as_ppm | ag_ppm | au_ppm | b_ppm | ba_ppm | be_ppm | bi_ppm | ca_ppm | cd_ppm | ce_ppm | co_ppm | cr_ppm | cs_ppm | cu_ppm | dy_ppm | er_ppm | eu_ppm | fe_ppm | ga_ppm | gd_ppm | ge_ppm | hf_ppm | hg_ppm | ho_ppm | in_ppm | ir_ppm | k_ppm | la_ppm | li_ppm | lu_ppm | mg_ppm | mn_ppm | mo_ppm | na_ppm | nd_ppm | ni_ppm | nb_ppm | os_ppm | pa_ppm | pb_ppm | pd_ppm | pm_ppm | pr_ppm | pt_ppm | rb_ppm | re_ppm | rh_ppm | ru_ppm | sb_ppm | sc_ppm | se_ppm | si_ppm | sm_ppm | sn_ppm | sr_ppm | ta_ppm | tb_ppm | te_ppm | th_ppm | ti_ppm | tl_ppm | tm_ppm | w_ppm | v_ppm | u_ppm | y_ppm | yb_ppm | zn_ppm | zr_ppm | rb87_sr86 | rb87_sr87 | sr87_sr86 | nd143_nd144 | sm147_nd144 | lu176_hf177 | hf176_hf177 | re187_os186 | re187_os188 | os187_os188 | pb206_pb204 | pb207_pb204 | pb208_pb204 | th232_pb204 | th232_u238 | u238_pb204 | epsilon_hf | epsilon_nd | epsilon_sr | age_min | age | age_max | time_period_min | time_period |  | time_period_max | norm_factor | mali | fe_number | mg_number | asi | maficity | cia | wip | spar | cai | ai | cpa | qtzindex | r1 | r2 | tas_name | qap_name | sia_scheme | frost_class1 | frost_class2 | frost_class3 | quartz | feldspar | lithics | facies | texture | p_velocity | density_model | heat_production_mass | heat_production
MEETCW001004 | KS1-12 | <63µm | 2 | Tungsten Carbide | pressed powder; 1:4 Hoechst wax C micropowder (C38H76N2O2) (Merck) | Bruker S8 Tiger 4 kW | wavelenght-dispersive measurement with internal method ‘Quant Express, Best Detection (qebd 34 mm-vac=) | NA | Technical University of Darmstadt | D. Scheuvens | 2020-02-01 | 74.66 | 0.09 | 13.73 |  | 2.48 |  |  |  | 0.22 | 1.72 | 0.01 |  | 4.09 | 2.35 |  | 0.36 | [10 empty] | 273 | [6 empty] | 0 |  | 15 |  |  |  | 0 |  |  |  |  | 0 | 280 | 0 |  | 27 |  |  |  |  | 31 | [13 empty] | 0 |  |  | 0 | 25 |  |  | 0 | 0 |  |  |  | 229 |  |  | 0 |  |  | 0 |  |  | 0 | 50 | [7 empty] | 2063 | 0 |  | 0 | 0 | 58 | 45
MEETCW010003 | KS1-13 | <63µm | 2 | Tungsten Carbide | pressed powder; 1:4 Hoechst wax C micropowder (C38H76N2O2) (Merck) | Bruker S8 Tiger 4 kW | wavelenght-dispersive measurement with internal method ‘Quant Express, Best Detection (qebd 34 mm-vac=) | NA | Technical University of Darmstadt | D. Scheuvens | 2020-02-01 | 73.2 | 0.18 | 14.24 |  | 1.7 |  |  |  | 0.23 | 0.37 | 0.02 |  | 7.53 | 1.95 |  | 0.29 | [10 empty] | 383 | [6 empty] | 0 |  | 29 |  |  |  | 0 |  |  |  |  | 249 | 182 | 0 |  | 0 |  |  |  |  | 0 | [13 empty] | 0 |  |  | 0 | 18 |  |  | 0 | 0 |  |  |  | 544 |  |  | 0 |  |  | 55 |  |  | 0 | 52 | [7 empty] | 1527 | 0 |  | 13 | 0 | 34 | 68
MEETCW010006 | KS1-14 | <63µm | 2 | Tungsten Carbide | pressed powder; 1:4 Hoechst wax C micropowder (C38H76N2O2) (Merck) | Bruker S8 Tiger 4 kW | wavelenght-dispersive measurement with internal method ‘Quant Express, Best Detection (qebd 34 mm-vac=) | NA | Technical University of Darmstadt | D. Scheuvens | 2020-02-01 | 71.65 | 0.19 | 13.55 |  | 3.32 |  |  |  | 0.23 | 0.56 | 0.04 |  | 8.83 | 1.05 |  | 0.32 | [10 empty] | 399 | [6 empty] | 0 |  | 44 |  |  |  | 0 |  |  |  |  | 0 | 167 | 0 |  | 24 |  |  |  |  | 0 | [13 empty] | 0 |  |  | 19 | 20 |  |  | 0 | 0 |  |  |  | 577 |  |  | 0 |  |  | 50 |  |  | 0 | 37 | [7 empty] | 1396 | 0 |  | 14 | 0 | 66 | 69
MEETCW010006 | KS1-15 | <63µm | 2 | Tungsten Carbide | pressed powder; 1:4 Hoechst wax C micropowder (C38H76N2O2) (Merck) | Bruker S8 Tiger 4 kW | wavelenght-dispersive measurement with internal method ‘Quant Express, Best Detection (qebd 34 mm-vac=) | NA | Technical University of Darmstadt | D. Scheuvens | 2020-02-01 | 84.83 | 0.15 | 8.6 |  | 2.33 |  |  |  | 0.25 | 0.18 | 0.02 |  | 3.08 | 0.21 |  | 0.1 | [10 empty] | 317 | [6 empty] | 0 |  | 39 |  |  |  | 0 |  |  |  |  | 0 | 168 | 0 |  | 24 |  |  |  |  | 13 | [13 empty] | 0 |  |  | 0 | 24 |  |  | 0 | 0 |  |  |  | 339 |  |  | 0 |  |  | 0 |  |  | 0 | 23 | [7 empty] | 1539 | 0 |  | 2 | 0 | 33 | 54
MEETCW011003 | KS1-16 | <63µm | 2 | Tungsten Carbide | pressed powder; 1:4 Hoechst wax C micropowder (C38H76N2O2) (Merck) | Bruker S8 Tiger 4 kW | wavelenght-dispersive measurement with internal method ‘Quant Express, Best Detection (qebd 34 mm-vac=) | NA | Technical University of Darmstadt | D. Scheuvens | 2020-02-01 | 83.58 | 0.05 | 9.37 |  | 5.21 |  |  |  | 0.17 | 0.1 | 0.03 |  | 0.81 | 0.34 |  | 0 | [10 empty] | 109 | [6 empty] | 0 |  | 0 |  |  |  | 0 |  |  |  |  | 0 | 358 | 0 |  | 35 |  |  |  |  | 35 | [13 empty] | 18 |  |  | 0 | 87 |  |  | 0 | 0 |  |  |  | 173 |  |  | 0 |  |  | 0 |  |  | 0 | 18 | [7 empty] | 2689 | 0 |  | 2 | 0 | 160 | 31
MEETCW017001 | KS1-17 | <63µm | 2 | Tungsten Carbide | pressed powder; 1:4 Hoechst wax C micropowder (C38H76N2O2) (Merck) | Bruker S8 Tiger 4 kW | wavelenght-dispersive measurement with internal method ‘Quant Express, Best Detection (qebd 34 mm-vac=) | NA | Technical University of Darmstadt | D. Scheuvens | 2020-02-01 | 71.77 | 0.18 | 14.28 |  | 1.79 |  |  |  | 0.23 | 0.59 | 0.04 |  | 9.77 | 0.71 |  | 0.34 | [10 empty] | 430 | [6 empty] | 0 |  | 44 |  |  |  | 319 |  |  |  |  | 0 | 158 | 0 |  | 28 |  |  |  |  | 20 | [13 empty] | 0 |  |  | 21 | 22 |  |  | 0 | 0 |  |  |  | 615 |  |  | 0 |  |  | 49 |  |  | 0 | 45 | [7 empty] | 1178 | 0 |  | 0 | 0 | 53 | 65
MEETCW017001 | KS1-18 | <63µm | 2 | Tungsten Carbide | pressed powder; 1:4 Hoechst wax C micropowder (C38H76N2O2) (Merck) | Bruker S8 Tiger 4 kW | wavelenght-dispersive measurement with internal method ‘Quant Express, Best Detection (qebd 34 mm-vac=) | NA | Technical University of Darmstadt | D. Scheuvens | 2020-02-01 | 85.69 | 0.02 | 8.42 |  | 2.93 |  |  |  | 0.13 | 0.14 | 0.03 |  | 2.06 | 0.2 |  | 0.04 | [10 empty] | 0 | [6 empty] | 0 |  | 16 |  |  |  | 0 |  |  |  |  | 0 | 361 | 33 |  | 28 |  |  |  |  | 33 | [13 empty] | 0 |  |  | 0 | 101 |  |  | 0 | 0 |  |  |  | 468 |  |  | 0 |  |  | 0 |  |  | 0 | 21 | [7 empty] | 2446 | 0 |  | 2 | 39 | 80 | 35
MEETCW023001 | KS1-19 | <63µm | 2 | Tungsten Carbide | pressed powder; 1:4 Hoechst wax C micropowder (C38H76N2O2) (Merck) | Bruker S8 Tiger 4 kW | wavelenght-dispersive measurement with internal method ‘Quant Express, Best Detection (qebd 34 mm-vac=) | NA | Technical University of Darmstadt | D. Scheuvens | 2020-02-01 | 90.94 | 0.03 | 5.29 |  | 1.59 |  |  |  | 0.07 | 0.03 | 0.05 |  | 1.48 | 0.06 |  | 0.03 | [10 empty] | 0 | [6 empty] | 71 |  | 27 |  |  |  | 0 |  |  |  |  | 0 | 336 | 0 |  | 42 |  |  |  |  | 0 | [13 empty] | 0 |  |  | 19 | 0 |  |  | 0 | 0 |  |  |  | 275 |  |  | 0 |  |  | 0 |  |  | 810 | 12 | [7 empty] | 2485 | 0 |  | 0 | 0 | 74 | 18
MEETCW023001 | KS1-20 | <63µm | 2 | Tungsten Carbide | pressed powder; 1:4 Hoechst wax C micropowder (C38H76N2O2) (Merck) | Bruker S8 Tiger 4 kW | wavelenght-dispersive measurement with internal method ‘Quant Express, Best Detection (qebd 34 mm-vac=) | NA | Technical University of Darmstadt | D. Scheuvens | 2020-02-01 | 92.07 | 0.02 | 4.96 |  | 1.23 |  |  |  | 0.06 | 0.02 | 0.03 |  | 0.86 | 0.09 |  | 0.03 | [10 empty] | 175 | [6 empty] | 56 |  | 8 |  |  |  | 0 |  |  |  |  | 0 | 273 | 0 |  | 48 |  |  |  |  | 0 | [13 empty] | 0 |  |  | 0 | 0 |  |  | 65 | 0 |  |  |  | 143 |  |  | 0 |  |  | 82 |  |  | 3396 | 19 | [7 empty] | 2084 | 0 |  | 0 | 16 | 46 | 15
MEETCW001001 | CF_1 |  | 2 | disc mill/W-Co-pot | pressed powder | wavelength dispersive x-ray spectroscopy | internal QEBD | Rh tube | TUD | Scheuvens | July 2020 | 70.68 | 0.13 | 15.84 |  | 1.83 |  |  |  | 0.28 | 0.56 | 0.03 |  | 6.53 | 3.38 |  | 0.42 | [19 empty] | 0 |  |  |  | 192 |  |  |  |  | 0 |  |  | 0 | [5 empty] | 30 | [13 empty] | 0 |  |  |  | 29 |  |  | 0 | 0 |  |  |  | 936 |  |  | 0 |  |  | 0 |  |  | 0 | 48 |  | 0 | [5 empty] | 1149 |  |  | 0 |  | 54 | 69
MEETCW001002 | CF_2a |  | 2 | disc mill/W-Co-pot | pressed powder | wavelength dispersive x-ray spectroscopy | internal QEBD | Rh tube | TUD | Scheuvens | July 2020 | 70.1 | 0.13 | 15.74 |  | 1.19 |  |  |  | 0.16 | 1.52 | 0.02 |  | 7.01 | 3.4 |  | 0.46 | [19 empty] | 18 |  |  |  | 0 |  |  |  |  | 0 |  |  | 0 | [5 empty] | 28 | [13 empty] | 0 |  |  |  | 30 |  |  | 0 | 0 |  |  |  | 851 |  |  | 0 |  |  | 0 |  |  | 0 | 65 |  | 0 | [5 empty] | 740 |  |  | 0 |  | 48 | 62
MEETCW001002 | CF_2b |  | 2 | disc mill/W-Co-pot | pressed powder | wavelength dispersive x-ray spectroscopy | internal QEBD | Rh tube | TUD | Scheuvens | July 2020 | 69.02 | 0.13 | 15.29 |  | 1.85 |  |  |  | 0.2 | 3.9 | 0.02 |  | 5.32 | 3.51 |  | 0.5 | [19 empty] | 0 |  |  |  | 0 |  |  |  |  | 0 |  |  | 0 | [5 empty] | 32 | [13 empty] | 0 |  |  |  | 30 |  |  | 0 | 0 |  |  |  | 501 |  |  | 0 |  |  | 0 |  |  | 0 | 72 |  | 27 | [5 empty] | 1375 |  |  | 3 |  | 44 | 63
MEETCW001003 | CF_3 |  | 2 | disc mill/W-Co-pot | pressed powder | wavelength dispersive x-ray spectroscopy | internal QEBD | Rh tube | TUD | Scheuvens | July 2020 | 70.45 | 0.1 | 16.85 |  | 1.56 |  |  |  | 0.19 | 3.28 | 0.02 |  | 4.1 | 2.51 |  | 0.55 | [19 empty] | 0 |  |  |  | 0 |  |  |  |  | 0 |  |  | 0 | [5 empty] | 32 | [13 empty] | 0 |  |  |  | 30 |  |  | 0 | 0 |  |  |  | 386 |  |  | 0 |  |  | 0 |  |  | 2194 | 59 |  | 0 | [5 empty] | 983 |  |  | 6 |  | 47 | 50
MEETCW001005 | CF_5a |  | 2 | disc mill/W-Co-pot | pressed powder | wavelength dispersive x-ray spectroscopy | internal QEBD | Rh tube | TUD | Scheuvens | July 2020 | 73.22 | 0.14 | 20.13 |  | 1.86 |  |  |  | 0.19 | 0.04 | 0.01 |  | 3.98 | 0.16 |  | 0.03 | [19 empty] | 0 |  |  |  | 0 |  |  |  |  | 0 |  |  | 0 | [5 empty] | 50 | [13 empty] | 0 |  |  |  | 101 |  |  | 0 | 0 |  |  |  | 529 |  |  | 0 |  |  | 0 |  |  | 0 | 25 |  | 0 | [5 empty] | 1170 |  |  | 0 |  | 45 | 61
MEETCW001005 | CF_5b |  | 2 | disc mill/W-Co-pot | pressed powder | wavelength dispersive x-ray spectroscopy | internal QEBD | Rh tube | TUD | Scheuvens | July 2020 | 77.51 | 0.14 | 14.96 |  | 2.83 |  |  |  | 0.17 | 0.06 | 0.01 |  | 3.62 | 0.29 |  | 0.01 | [19 empty] | 0 |  |  |  | 0 |  |  |  |  | 0 |  |  | 0 | [5 empty] | 56 | [13 empty] | 0 |  |  |  | 26 |  |  | 0 | 41 |  |  |  | 549 |  |  | 0 |  |  | 0 |  |  | 0 | 17 |  | 0 | [5 empty] | 2762 |  |  | 0 |  | 63 | 53
MEETCW001005 | CF_5c |  | 2 | disc mill/W-Co-pot | pressed powder | wavelength dispersive x-ray spectroscopy | internal QEBD | Rh tube | TUD | Scheuvens | July 2020 | 75.71 | 0.15 | 16.62 |  | 2 |  |  |  | 0.15 | 0.04 | 0.01 |  | 4.86 | 0.2 |  | 0 | [19 empty] | 0 |  |  |  | 0 |  |  |  |  | 0 |  |  | 0 | [5 empty] | 54 | [13 empty] | 0 |  |  |  | 91 |  |  | 0 | 0 |  |  |  | 699 |  |  | 0 |  |  | 32 |  |  | 0 | 10 |  | 0 | [5 empty] | 1318 |  |  | 0 |  | 45 | 58
MEETCW001007 | CF_7 |  | 2 | disc mill/W-Co-pot | pressed powder | wavelength dispersive x-ray spectroscopy | internal QEBD | Rh tube | TUD | Scheuvens | July 2020 | 68.8 | 0.12 | 22 |  | 2.33 |  |  |  | 0.09 | 0 | 0.02 |  | 6.14 | 0.17 |  | 0.13 | [19 empty] | 13 |  |  |  | 0 |  |  |  |  | 0 |  |  | 0 | [5 empty] | 47 | [13 empty] | 0 |  |  |  | 118 |  |  | 0 | 0 |  |  |  | 926 |  |  | 0 |  |  | 21 |  |  | 0 | 45 |  | 0 | [5 empty] | 816 |  |  | 0 |  | 59 | 63
MEETCW002001 | CF_8 |  | 2 | disc mill/W-Co-pot | pressed powder | wavelength dispersive x-ray spectroscopy | internal QEBD | Rh tube | TUD | Scheuvens | July 2020 | 71.88 | 0.12 | 15.35 |  | 1.52 |  |  |  | 0.07 | 0.37 | 0.04 |  | 6.2 | 3.67 |  | 0.45 | [19 empty] | 0 |  |  |  | 0 |  |  |  |  | 0 |  |  | 0 | [5 empty] | 30 | [13 empty] | 0 |  |  |  | 39 |  |  | 0 | 0 |  |  |  | 1139 |  |  | 0 |  |  | 22 |  |  | 0 | 30 |  | 0 | [5 empty] | 1098 |  |  | 0 |  | 71 | 53
MEETCW006001 | CF_12 |  | 2 | disc mill/W-Co-pot | pressed powder | wavelength dispersive x-ray spectroscopy | internal QEBD | Rh tube | TUD | Scheuvens | July 2020 | 73.12 | 0.14 | 14.92 |  | 1.23 |  |  |  | 0.21 | 0.78 | 0.02 |  | 5.71 | 3.36 |  | 0.36 | [19 empty] | 0 |  |  |  | 0 |  |  |  |  | 0 |  |  | 0 | [5 empty] | 35 | [13 empty] | 0 |  |  |  | 16 |  |  | 0 | 0 |  |  |  | 538 |  |  | 0 |  |  | 16 |  |  | 0 | 45 |  | 0 | [5 empty] | 693 |  |  | 0 |  | 48 | 41
MEETCW008002 | CF_17 |  | 2 | disc mill/W-Co-pot | pressed powder | wavelength dispersive x-ray spectroscopy | internal QEBD | Rh tube | TUD | Scheuvens | July 2020 | 70.52 | 0.27 | 15.56 |  | 2.24 |  |  |  | 0.38 | 1.15 | 0.04 |  | 6.07 | 3.24 |  | 0.29 | [19 empty] | 21 |  |  |  | 323 |  |  |  |  | 0 |  |  | 0 | [5 empty] | 30 | [13 empty] | 0 |  |  |  | 12 |  |  | 36 | 0 |  |  |  | 590 |  |  | 0 |  |  | 0 |  |  | 0 | 107 |  | 0 | [5 empty] | 864 |  |  | 0 |  | 46 | 96
MEETCW010003 | CF_21a |  | 2 | disc mill/W-Co-pot | pressed powder | wavelength dispersive x-ray spectroscopy | internal QEBD | Rh tube | TUD | Scheuvens | July 2020 | 70.74 | 0.2 | 16.18 |  | 1.83 |  |  |  | 0.28 | 0.48 | 0.02 |  | 6.75 | 2.9 |  | 0.31 | [19 empty] | 19 |  |  |  | 326 |  |  |  |  | 0 |  |  | 0 | [5 empty] | 31 | [13 empty] | 0 |  |  |  | 20 |  |  | 0 | 0 |  |  |  | 613 |  |  | 0 |  |  | 33 |  |  | 0 | 70 |  | 0 | [5 empty] | 1343 |  |  | 9 |  | 49 | 77
MEETCW010003 | CF_21b |  | 2 | disc mill/W-Co-pot | pressed powder | wavelength dispersive x-ray spectroscopy | internal QEBD | Rh tube | TUD | Scheuvens | July 2020 | 72.33 | 0.18 | 15.02 |  | 1.6 |  |  |  | 0.25 | 0.39 | 0.03 |  | 7.73 | 1.92 |  | 0.29 | [19 empty] | 31 |  |  |  | 266 |  |  |  |  | 0 |  |  | 0 | [5 empty] | 20 | [13 empty] | 0 |  |  |  | 19 |  |  | 0 | 0 |  |  |  | 616 |  |  | 0 |  |  | 27 |  |  | 0 | 58 |  | 0 | [5 empty] | 1246 |  |  | 6 |  | 47 | 66
MEETCW011001 | CF_25 |  | 2 | disc mill/W-Co-pot | pressed powder | wavelength dispersive x-ray spectroscopy | internal QEBD | Rh tube | TUD | Scheuvens | July 2020 | 69.16 | 0.26 | 16.51 |  | 2.16 |  |  |  | 0.32 | 0.39 | 0.05 |  | 10.19 | 0.25 |  | 0.36 | [19 empty] | 21 |  |  |  | 422 |  |  |  |  | 25 |  |  | 0 | [5 empty] | 35 | [13 empty] | 0 |  |  |  | 30 |  |  | 0 | 0 |  |  |  | 1083 |  |  | 0 |  |  | 21 |  |  | 0 | 55 |  | 0 | [5 empty] | 1122 |  |  | 0 |  | 78 | 113
MEETCW011002 | CF_26 |  | 2 | disc mill/W-Co-pot | pressed powder | wavelength dispersive x-ray spectroscopy | internal QEBD | Rh tube | TUD | Scheuvens | July 2020 | 70.74 | 0.18 | 15.52 |  | 2.17 |  |  |  | 0.24 | 0.64 | 0.05 |  | 6.24 | 3.6 |  | 0.34 | [19 empty] | 2 |  |  |  | 141 |  |  |  |  | 0 |  |  | 0 | [5 empty] | 30 | [13 empty] | 0 |  |  |  | 28 |  |  | 59 | 39 |  |  |  | 892 |  |  | 0 |  |  | 0 |  |  | 0 | 40 |  | 0 | [5 empty] | 1165 |  |  | 0 |  | 45 | 69
MEETCW011003 | CF_27 |  | 2 | disc mill/W-Co-pot | pressed powder | wavelength dispersive x-ray spectroscopy | internal QEBD | Rh tube | TUD | Scheuvens | July 2020 | 76.17 | 0.15 | 13.56 |  | 3.85 |  |  |  | 0.34 | 0.47 | 0.04 |  | 4.57 | 0.22 |  | 0.39 | [19 empty] | 52 |  |  |  | 0 |  |  |  |  | 0 |  |  | 0 | [5 empty] | 26 | [13 empty] | 0 |  |  |  | 23 |  |  | 0 | 0 |  |  |  | 678 |  |  | 0 |  |  | 26 |  |  | 0 | 23 |  | 0 | [5 empty] | 1349 |  |  | 0 |  | 57 | 55
MEETCW015002 | CF_33 |  | 2 | disc mill/W-Co-pot | pressed powder | wavelength dispersive x-ray spectroscopy | internal QEBD | Rh tube | TUD | Scheuvens | July 2020 | 74.56 | 0.48 | 11.97 |  | 8.28 |  |  |  | 0.96 | 1.42 | 0.04 |  | 0.08 | 0.68 |  | 1.2 | [19 empty] | 0 |  |  |  | 0 |  |  |  |  | 0 |  |  | 0 | [5 empty] | 76 | [13 empty] | 0 |  |  |  | 0 |  |  | 0 | 0 |  |  |  | 0 |  |  | 0 |  |  | 42 |  |  | 0 | 18 |  | 0 | [5 empty] | 1911 |  |  | 0 |  | 170 | 190
MEETCW017001 | CF_35 |  | 2 | disc mill/W-Co-pot | pressed powder | wavelength dispersive x-ray spectroscopy | internal QEBD | Rh tube | TUD | Scheuvens | July 2020 | 81.64 | 0.04 | 10.48 |  | 4.99 |  |  |  | 0.14 | 0.05 | 0.04 |  | 2.04 | 0.26 |  | 0.03 | [19 empty] | 25 |  |  |  | 238 |  |  |  |  | 103 |  |  | 0 | [5 empty] | 48 | [13 empty] | 25 |  |  |  | 93 |  |  | 0 | 0 |  |  |  | 479 |  |  | 43 |  |  | 32 |  |  | 0 | 23 |  | 0 | [5 empty] | 1620 |  |  | 0 |  | 142 | 28
MEETCW017002 | CF_36 |  | 2 | disc mill/W-Co-pot | pressed powder | wavelength dispersive x-ray spectroscopy | internal QEBD | Rh tube | TUD | Scheuvens | July 2020 | 67.97 | 0.12 | 16.8 |  | 4.25 |  |  |  | 0.21 | 4.36 | 0.03 |  | 3.91 | 1.6 |  | 0.59 | [19 empty] | 0 |  |  |  | 0 |  |  |  |  | 0 |  |  | 0 | [5 empty] | 50 | [13 empty] | 0 |  |  |  | 41 |  |  | 0 | 0 |  |  |  | 354 |  |  | 0 |  |  | 0 |  |  | 0 | 62 |  | 0 | [5 empty] | 853 |  |  | 0 |  | 121 | 38
MEETCW018001 | CF_37 |  | 2 | disc mill/W-Co-pot | pressed powder | wavelength dispersive x-ray spectroscopy | internal QEBD | Rh tube | TUD | Scheuvens | July 2020 | 68.25 | 0.07 | 19.58 |  | 1.82 |  |  |  | 0.13 | 0.64 | 0.07 |  | 7.19 | 1.26 |  | 0.67 | [19 empty] | 0 |  |  |  | 0 |  |  |  |  | 0 |  |  | 0 | [5 empty] | 63 | [13 empty] | 0 |  |  |  | 308 |  |  | 0 | 0 |  |  |  | 1867 |  |  | 0 |  |  | 0 |  |  | 0 | 49 |  | 0 | [5 empty] | 735 |  |  | 0 |  | 94 | 36
MEETCW019002 | CF_40 |  | 2 | disc mill/W-Co-pot | pressed powder | wavelength dispersive x-ray spectroscopy | internal QEBD | Rh tube | TUD | Scheuvens | July 2020 | 69.98 | 0.35 | 15.58 |  | 2.5 |  |  |  | 0.43 | 1.22 | 0.05 |  | 6.48 | 2.84 |  | 0.33 | [19 empty] | 5 |  |  |  | 353 |  |  |  |  | 0 |  |  | 0 | [5 empty] | 28 | [13 empty] | 0 |  |  |  | 0 |  |  | 43 | 0 |  |  |  | 509 |  |  | 0 |  |  | 0 |  |  | 0 | 152 |  | 0 | [5 empty] | 936 |  |  | 0 |  | 86 | 132
MEETCW020001 | CF_41 |  | 2 | disc mill/W-Co-pot | pressed powder | wavelength dispersive x-ray spectroscopy | internal QEBD | Rh tube | TUD | Scheuvens | July 2020 | 72.16 | 0.31 | 14.7 |  | 2.2 |  |  |  | 0.38 | 1.19 | 0.05 |  | 5.14 | 3.33 |  | 0.31 | [19 empty] | 54 |  |  |  | 251 |  |  |  |  | 0 |  |  | 0 | [5 empty] | 29 | [13 empty] | 0 |  |  |  | 13 |  |  | 0 | 50 |  |  |  | 516 |  |  | 0 |  |  | 0 |  |  | 0 | 87 |  | 0 | [5 empty] | 1031 |  |  | 0 |  | 57 | 115
MEETCW020002 | CF_42a |  | 2 | disc mill/W-Co-pot | pressed powder | wavelength dispersive x-ray spectroscopy | internal QEBD | Rh tube | TUD | Scheuvens | July 2020 | 70.57 | 0.27 | 15.38 |  | 2.11 |  |  |  | 0.33 | 0.85 | 0.04 |  | 6.93 | 2.94 |  | 0.29 | [19 empty] | 81 |  |  |  | 342 |  |  |  |  | 0 |  |  | 0 | [5 empty] | 31 | [13 empty] | 0 |  |  |  | 10 |  |  | 39 | 0 |  |  |  | 616 |  |  | 0 |  |  | 27 |  |  | 0 | 112 |  | 0 | [5 empty] | 1082 |  |  | 0 |  | 85 | 90
MEETCW020002 | CF_42b |  | 2 | disc mill/W-Co-pot | pressed powder | wavelength dispersive x-ray spectroscopy | internal QEBD | Rh tube | TUD | Scheuvens | July 2020 | 71.3 | 0.21 | 15.2 |  | 1.81 |  |  |  | 0.34 | 0.78 | 0.04 |  | 6.88 | 2.9 |  | 0.28 | [19 empty] | 90 |  |  |  | 199 |  |  |  |  | 0 |  |  | 0 | [5 empty] | 30 | [13 empty] | 0 |  |  |  | 0 |  |  | 0 | 0 |  |  |  | 586 |  |  | 0 |  |  | 26 |  |  | 0 | 105 |  | 0 | [5 empty] | 978 |  |  | 0 |  | 70 | 75
MEETCW022001 | CF_44 |  | 2 | disc mill/W-Co-pot | pressed powder | wavelength dispersive x-ray spectroscopy | internal QEBD | Rh tube | TUD | Scheuvens | July 2020 | 70.38 | 0.04 | 18.36 |  | 1.16 |  |  |  | 0.05 | 0.1 | 0.13 |  | 5.01 | 3.69 |  | 0.32 | [19 empty] | 14 |  |  |  | 0 |  |  |  |  | 0 |  |  | 3071 | [5 empty] | 67 | [13 empty] | 0 |  |  |  | 249 |  |  | 0 | 0 |  |  |  | 2426 |  |  | 0 |  |  | 13 |  |  | 0 | 95 |  | 0 | [5 empty] | 1066 |  |  | 0 |  | 71 | 65
UD1_4050 | CF_4050 |  | 2 | disc mill/W-Co-pot | pressed powder | wavelength dispersive x-ray spectroscopy | internal QEBD | Rh tube | TUD | Scheuvens | July 2020 | 69.81 | 0.31 | 15.55 |  | 2.58 |  |  |  | 0.32 | 1.15 | 0.04 |  | 6.31 | 3.31 |  | 0.26 | [10 empty] | 197 | [6 empty] | 93 |  | 42 | 0 |  |  | 704 |  |  |  |  | 0 | 124 | 0 |  | 29 |  |  |  |  | 29 | [13 empty] | 0 |  |  | 21 | 14 |  |  | 0 | 0 |  |  |  | 610 | [5 empty] | 0 |  |  |  | 124 | [7 empty] | 1374 | 0 |  |  |  | 63 | 125
UD1_4060 | CF_4060 |  | 2 | disc mill/W-Co-pot | pressed powder | wavelength dispersive x-ray spectroscopy | internal QEBD | Rh tube | TUD | Scheuvens | July 2020 | 70.22 | 0.31 | 15.18 |  | 2.44 |  |  |  | 0.74 | 1.04 | 0.03 |  | 6.27 | 3.15 |  | 0.27 | [10 empty] | 217 | [6 empty] | 68 |  | 21 | 0 |  |  | 637 |  |  |  |  | 0 | 113 | 0 |  | 42 |  |  |  |  | 30 | [13 empty] | 0 |  |  | 37 | 17 |  |  | 0 | 0 |  |  |  | 567 | [5 empty] | 34 |  |  |  | 112 | [7 empty] | 1310 | 0 |  |  |  | 69 | 119
UD1_4070 | CF_4070 |  | 2 | disc mill/W-Co-pot | pressed powder | wavelength dispersive x-ray spectroscopy | internal QEBD | Rh tube | TUD | Scheuvens | July 2020 | 70.02 | 0.32 | 15.2 |  | 2.57 |  |  |  | 0.85 | 0.89 | 0.03 |  | 6.34 | 3.21 |  | 0.26 | [10 empty] | 0 | [6 empty] | 89 |  | 21 | 44 |  |  | 719 |  |  |  |  | 0 | 122 | 0 |  | 0 |  |  |  |  | 31 | [13 empty] | 0 |  |  | 35 | 9 |  |  | 0 | 41 |  |  |  | 555 | [5 empty] | 38 |  |  |  | 107 | [7 empty] | 1254 | 0 |  |  |  | 52 | 130
UD1_4080 | CF_4080 |  | 2 | disc mill/W-Co-pot | pressed powder | wavelength dispersive x-ray spectroscopy | internal QEBD | Rh tube | TUD | Scheuvens | July 2020 | 69.54 | 0.32 | 15.5 |  | 2.42 |  |  |  | 1.22 | 0.73 | 0.04 |  | 6.29 | 3.39 |  | 0.24 | [10 empty] | 173 | [6 empty] | 99 |  | 18 | 0 |  |  | 684 |  |  |  |  | 0 | 96 | 69 |  | 46 |  |  |  |  | 35 | [13 empty] | 0 |  |  | 38 | 15 |  |  | 0 | 0 |  |  |  | 546 | [5 empty] | 0 |  |  |  | 105 | [7 empty] | 1047 | 0 |  |  |  | 72 | 128
UD1_4100 | CF_4100 |  | 2 | disc mill/W-Co-pot | pressed powder | wavelength dispersive x-ray spectroscopy | internal QEBD | Rh tube | TUD | Scheuvens | July 2020 | 70.17 | 0.31 | 15.38 |  | 2.5 |  |  |  | 0.65 | 0.95 | 0.04 |  | 5.83 | 3.51 |  | 0.27 | [10 empty] | 187 | [6 empty] | 179 |  | 34 | 0 |  |  | 1113 |  |  |  |  | 0 | 102 | 0 |  | 0 |  |  |  |  | 29 | [13 empty] | 0 |  |  | 41 | 19 |  |  | 0 | 0 |  |  |  | 552 | [5 empty] | 31 |  |  |  | 112 | [7 empty] | 1194 | 0 |  |  |  | 80 | 112
UD1_4110 | CF_4110 |  | 2 | disc mill/W-Co-pot | pressed powder | wavelength dispersive x-ray spectroscopy | internal QEBD | Rh tube | TUD | Scheuvens | July 2020 | 70.37 | 0.31 | 15.18 |  | 2.54 |  |  |  | 0.45 | 1.06 | 0.04 |  | 6.19 | 3.19 |  | 0.35 | [10 empty] | 201 | [6 empty] | 125 |  | 54 | 0 |  |  | 662 |  |  |  |  | 0 | 102 | 0 |  | 31 |  |  |  |  | 34 | [13 empty] | 0 |  |  | 31 | 14 |  |  | 0 | 0 |  |  |  | 587 | [5 empty] | 18 |  |  |  | 117 | [7 empty] | 1164 | 0 |  |  |  | 77 | 120
UD1_4120 | CF_4120 |  | 2 | disc mill/W-Co-pot | pressed powder | wavelength dispersive x-ray spectroscopy | internal QEBD | Rh tube | TUD | Scheuvens | July 2020 | 70.31 | 0.33 | 15.34 |  | 2.72 |  |  |  | 0.4 | 1.03 | 0.04 |  | 6 | 3.26 |  | 0.24 | [10 empty] | 191 | [6 empty] | 96 |  | 31 | 0 |  |  | 684 |  |  |  |  | 0 | 104 | 58 |  | 38 |  |  |  |  | 32 | [13 empty] | 0 |  |  | 37 | 18 |  |  | 0 | 0 |  |  |  | 583 | [5 empty] | 37 |  |  |  | 119 | [7 empty] | 1098 | 0 |  |  |  | 79 | 113
UD1_4130 | CF_4130 |  | 2 | disc mill/W-Co-pot | pressed powder | wavelength dispersive x-ray spectroscopy | internal QEBD | Rh tube | TUD | Scheuvens | July 2020 | 71.18 | 0.29 | 14.75 |  | 2.53 |  |  |  | 0.34 | 1.03 | 0.04 |  | 6.08 | 3.12 |  | 0.31 | [10 empty] | 184 | [6 empty] | 123 |  | 60 | 0 |  |  | 605 |  |  |  |  | 61 | 107 | 0 |  | 29 |  |  |  |  | 25 | [13 empty] | 0 |  |  | 29 | 16 |  |  | 49 | 0 |  |  |  | 603 | [5 empty] | 34 |  |  |  | 114 | [7 empty] | 1265 | 0 |  |  |  | 74 | 113
UD1_4180 | CF_4180 |  | 2 | disc mill/W-Co-pot | pressed powder | wavelength dispersive x-ray spectroscopy | internal QEBD | Rh tube | TUD | Scheuvens | July 2020 | 70.51 | 0.29 | 15.41 |  | 2.17 |  |  |  | 0.79 | 0.7 | 0.03 |  | 6.31 | 3.21 |  | 0.26 | [10 empty] | 187 | [6 empty] | 80 |  | 21 | 0 |  |  | 613 |  |  |  |  | 0 | 123 | 0 |  | 29 |  |  |  |  | 31 | [13 empty] | 0 |  |  | 30 | 0 |  |  | 0 | 0 |  |  |  | 562 | [5 empty] | 31 |  |  |  | 85 | [7 empty] | 1242 | 0 |  |  |  | 58 | 104
UD1_4190 | CF_4190 |  | 2 | disc mill/W-Co-pot | pressed powder | wavelength dispersive x-ray spectroscopy | internal QEBD | Rh tube | TUD | Scheuvens | July 2020 | 70.65 | 0.31 | 15.51 |  | 2.28 |  |  |  | 0.6 | 0.7 | 0.03 |  | 6.12 | 3.27 |  | 0.23 | [10 empty] | 206 | [6 empty] | 82 |  | 15 | 0 |  |  | 650 |  |  |  |  | 0 | 87 | 0 |  | 39 |  |  |  |  | 40 | [13 empty] | 0 |  |  | 31 | 18 |  |  | 0 | 0 |  |  |  | 592 | [5 empty] | 23 |  |  |  | 91 | [7 empty] | 957 | 0 |  |  |  | 60 | 102
UD1_4198 | CF_4198 |  | 2 | disc mill/W-Co-pot | pressed powder | wavelength dispersive x-ray spectroscopy | internal QEBD | Rh tube | TUD | Scheuvens | July 2020 | 70.33 | 0.32 | 15.95 |  | 2.09 |  |  |  | 0.56 | 0.84 | 0.04 |  | 5.28 | 4.03 |  | 0.29 | [10 empty] | 211 | [6 empty] | 84 |  | 21 | 0 |  |  | 523 |  |  |  |  | 0 | 98 | 0 |  | 34 |  |  |  |  | 40 | [13 empty] | 0 |  |  | 32 | 0 |  |  | 0 | 0 |  |  |  | 522 | [5 empty] | 31 |  |  |  | 82 | [7 empty] | 972 | 0 |  |  |  | 62 | 116
UD1_4210 | CF_4210 |  | 2 | disc mill/W-Co-pot | pressed powder | wavelength dispersive x-ray spectroscopy | internal QEBD | Rh tube | TUD | Scheuvens | July 2020 | 70.07 | 0.3 | 16.04 |  | 2.26 |  |  |  | 0.71 | 0.72 | 0.03 |  | 5.56 | 3.79 |  | 0.27 | [10 empty] | 0 | [6 empty] | 75 |  | 1 | 0 |  |  | 377 |  |  |  |  | 0 | 109 | 44 |  | 43 |  |  |  |  | 39 | [13 empty] | 0 |  |  | 37 | 18 |  |  | 44 | 0 |  |  |  | 512 | [5 empty] | 0 |  |  |  | 82 | [7 empty] | 1020 | 0 |  |  |  | 64 | 109
UD1_4220 | CF_4220 |  | 2 | disc mill/W-Co-pot | pressed powder | wavelength dispersive x-ray spectroscopy | internal QEBD | Rh tube | TUD | Scheuvens | July 2020 | 70.68 | 0.3 | 15.36 |  | 2.35 |  |  |  | 0.4 | 0.96 | 0.04 |  | 5.9 | 3.49 |  | 0.26 | [10 empty] | 247 | [6 empty] | 0 |  | 31 | 0 |  |  | 442 |  |  |  |  | 0 | 109 | 0 |  | 29 |  |  |  |  | 29 | [13 empty] | 0 |  |  | 0 | 12 |  |  | 0 | 0 |  |  |  | 536 | [5 empty] | 31 |  |  |  | 103 | [7 empty] | 1062 | 0 |  |  |  | 55 | 120
UD1_4230 | CF_4230 |  | 2 | disc mill/W-Co-pot | pressed powder | wavelength dispersive x-ray spectroscopy | internal QEBD | Rh tube | TUD | Scheuvens | July 2020 | 70.99 | 0.3 | 15.04 |  | 2.23 |  |  |  | 0.36 | 0.92 | 0.03 |  | 6.15 | 3.47 |  | 0.26 | [10 empty] | 0 | [6 empty] | 46 |  | 13 | 0 |  |  | 492 |  |  |  |  | 0 | 99 | 0 |  | 22 |  |  |  |  | 33 | [13 empty] | 0 |  |  | 20 | 16 |  |  | 33 | 0 |  |  |  | 566 | [5 empty] | 32 |  |  |  | 114 | [7 empty] | 1075 | 43 |  |  |  | 59 | 119
UD1_4240 | CF_4240 |  | 2 | disc mill/W-Co-pot | pressed powder | wavelength dispersive x-ray spectroscopy | internal QEBD | Rh tube | TUD | Scheuvens | July 2020 | 71.78 | 0.33 | 15.86 |  | 1.38 |  |  |  | 0.68 | 0.61 | 0.05 |  | 3.3 | 5.49 |  | 0.29 | [10 empty] | 174 | [6 empty] | 0 |  | 15 | 0 |  |  | 267 |  |  |  |  | 100 | 100 | 0 |  | 17 |  |  |  |  | 36 | [13 empty] | 0 |  |  | 0 | 19 |  |  | 0 | 0 |  |  |  | 387 | [5 empty] | 21 |  |  |  | 50 | [7 empty] | 1033 | 0 |  |  |  | 78 | 125
UD1_4250 | CF_4250 |  | 2 | disc mill/W-Co-pot | pressed powder | wavelength dispersive x-ray spectroscopy | internal QEBD | Rh tube | TUD | Scheuvens | July 2020 | 68.59 | 0.36 | 17.21 |  | 2.18 |  |  |  | 1.73 | 0.48 | 0.12 |  | 2.04 | 6.79 |  | 0.23 | [10 empty] | 247 | [6 empty] | 62 |  | 0 | 0 |  |  | 315 |  |  |  |  | 0 | 94 | 0 |  | 30 |  |  |  |  | 43 | [13 empty] | 0 |  |  | 33 | 66 |  |  | 0 | 0 |  |  |  | 295 | [5 empty] | 29 |  |  |  | 33 | [7 empty] | 1024 | 0 |  |  |  | 242 | 372
UD1_4260 | CF_4260 |  | 2 | disc mill/W-Co-pot | pressed powder | wavelength dispersive x-ray spectroscopy | internal QEBD | Rh tube | TUD | Scheuvens | July 2020 | 70.08 | 0.36 | 16.52 |  | 1.79 |  |  |  | 0.87 | 0.67 | 0.06 |  | 3.17 | 5.83 |  | 0.28 | [10 empty] | 210 | [6 empty] | 94 |  | 0 | 0 |  |  | 199 |  |  |  |  | 0 | 118 | 0 |  | 60 |  |  |  |  | 31 | [13 empty] | 0 |  |  | 31 | 71 |  |  | 571 | 0 |  |  |  | 373 | [5 empty] | 25 |  |  |  | 43 | [7 empty] | 1165 | 0 |  |  |  | 169 | 388
UD1_4270 | CF_4270 |  | 2 | disc mill/W-Co-pot | pressed powder | wavelength dispersive x-ray spectroscopy | internal QEBD | Rh tube | TUD | Scheuvens | July 2020 | 71.19 | 0.25 | 14.99 |  | 1.88 |  |  |  | 0.35 | 0.6 | 0.02 |  | 6.54 | 3.69 |  | 0.21 | [10 empty] | 182 | [6 empty] | 47 |  | 4 | 0 |  |  | 468 |  |  |  |  | 0 | 111 | 0 |  | 27 |  |  |  |  | 0 | [13 empty] | 0 |  |  | 29 | 12 |  |  | 55 | 0 |  |  |  | 519 | [5 empty] | 28 |  |  |  | 95 | [7 empty] | 1118 | 0 |  |  |  | 39 | 107
UD1_4280 | CF_4280 |  | 2 | disc mill/W-Co-pot | pressed powder | wavelength dispersive x-ray spectroscopy | internal QEBD | Rh tube | TUD | Scheuvens | July 2020 | 69.94 | 0.31 | 15.78 |  | 2.38 |  |  |  | 0.48 | 0.82 | 0.04 |  | 6.32 | 3.43 |  | 0.22 | [10 empty] | 220 | [6 empty] | 69 |  | 5 | 0 |  |  | 427 |  |  |  |  | 0 | 86 | 0 |  | 31 |  |  |  |  | 37 | [13 empty] | 0 |  |  | 21 | 20 |  |  | 59 | 0 |  |  |  | 604 | [5 empty] | 22 |  |  |  | 99 | [7 empty] | 1040 | 0 |  |  |  | 72 | 110
UD1_4490 | CF_4490 |  | 2 | disc mill/W-Co-pot | pressed powder | wavelength dispersive x-ray spectroscopy | internal QEBD | Rh tube | TUD | Scheuvens | July 2020 | 70.16 | 0.28 | 15.52 |  | 2.59 |  |  |  | 0.32 | 0.94 | 0.05 |  | 6.21 | 3.39 |  | 0.25 | [10 empty] | 200 | [6 empty] | 55 |  | 41 | 0 |  |  | 403 |  |  |  |  | 44 | 109 | 0 |  | 25 |  |  |  |  | 35 | [13 empty] | 0 |  |  | 25 | 18 |  |  | 0 | 0 |  |  |  | 640 | [5 empty] | 0 |  |  |  | 99 | [7 empty] | 1111 | 0 |  |  |  | 68 | 105
UD1_4500 | CF_4500 |  | 2 | disc mill/W-Co-pot | pressed powder | wavelength dispersive x-ray spectroscopy | internal QEBD | Rh tube | TUD | Scheuvens | July 2020 | 70.3 | 0.27 | 15.72 |  | 2.53 |  |  |  | 0.27 | 0.88 | 0.05 |  | 6.25 | 3.28 |  | 0.18 | [10 empty] | 238 | [6 empty] | 0 |  | 29 | 39 |  |  | 383 |  |  |  |  | 0 | 109 | 0 |  | 0 |  |  |  |  | 34 | [13 empty] | 0 |  |  | 25 | 18 |  |  | 0 | 0 |  |  |  | 532 | [5 empty] | 31 |  |  |  | 89 | [7 empty] | 1114 | 0 |  |  |  | 61 | 113
UD1_4510 | CF_4510 |  | 2 | disc mill/W-Co-pot | pressed powder | wavelength dispersive x-ray spectroscopy | internal QEBD | Rh tube | TUD | Scheuvens | July 2020 | 70.9 | 0.29 | 15.31 |  | 2.31 |  |  |  | 0.44 | 0.93 | 0.04 |  | 5.26 | 4.03 |  | 0.23 | [10 empty] | 238 | [6 empty] | 0 |  | 29 | 39 |  |  | 383 |  |  |  |  | 0 | 109 | 0 |  | 0 |  |  |  |  | 34 | [13 empty] | 0 |  |  | 25 | 18 |  |  | 0 | 0 |  |  |  | 532 | [5 empty] | 31 |  |  |  | 89 | [7 empty] | 1114 | 0 |  |  |  | 61 | 113
UD1_4520 | CF_4520 |  | 2 | disc mill/W-Co-pot | pressed powder | wavelength dispersive x-ray spectroscopy | internal QEBD | Rh tube | TUD | Scheuvens | July 2020 | 69.11 | 0.29 | 16.58 |  | 1.37 |  |  |  | 0.77 | 1.49 | 0.05 |  | 7.83 | 1.81 |  | 0.29 | [10 empty] | 154 | [6 empty] | 902 |  | 19 | 0 |  |  | 542 |  |  |  |  | 27 | 103 | 49 |  | 35 |  |  |  |  | 30 | [13 empty] | 0 |  |  | 23 | 18 |  |  | 0 | 0 |  |  |  | 789 | [5 empty] | 18 |  |  |  | 39 | [7 empty] | 1225 | 0 |  |  |  | 108 | 112
UD1_4530 | CF_4530 |  | 2 | disc mill/W-Co-pot | pressed powder | wavelength dispersive x-ray spectroscopy | internal QEBD | Rh tube | TUD | Scheuvens | July 2020 | 66.38 | 0.3 | 15.85 |  | 2.47 |  |  |  | 0.79 | 2.68 | 0.05 |  | 6.82 | 3.01 |  | 0.3 | [10 empty] | 189 | [6 empty] | 10746 |  | 20 | 0 |  |  | 722 |  |  |  |  | 0 | 0 | 53 |  | 30 |  |  |  |  | 35 | [13 empty] | 0 |  |  | 0 | 16 |  |  | 40 | 0 |  |  |  | 632 | [5 empty] | 5 |  |  |  | 142 | [7 empty] | 751 | 0 |  |  |  | 83 | 106
UD1_4540 | CF_4540 |  | 2 | disc mill/W-Co-pot | pressed powder | wavelength dispersive x-ray spectroscopy | internal QEBD | Rh tube | TUD | Scheuvens | July 2020 | 70.97 | 0.27 | 15.28 |  | 2.18 |  |  |  | 0.32 | 0.91 | 0.04 |  | 6.25 | 3.29 |  | 0.19 | [10 empty] | 122 | [6 empty] | 244 |  | 6 | 0 |  |  | 492 |  |  |  |  | 0 | 115 | 48 |  | 27 |  |  |  |  | 31 | [13 empty] | 0 |  |  | 23 | 18 |  |  | 43 | 0 |  |  |  | 606 | [5 empty] | 31 |  |  |  | 103 | [7 empty] | 1134 | 0 |  |  |  | 65 | 95
UD1_4550 | CF_4550 |  | 2 | disc mill/W-Co-pot | pressed powder | wavelength dispersive x-ray spectroscopy | internal QEBD | Rh tube | TUD | Scheuvens | July 2020 | 70.81 | 0.27 | 15.32 |  | 2.3 |  |  |  | 0.3 | 0.95 | 0.04 |  | 6.16 | 3.32 |  | 0.22 | [10 empty] | 208 | [6 empty] | 78 |  | 20 | 0 |  |  | 439 |  |  |  |  | 0 | 92 | 0 |  | 28 |  |  |  |  | 32 | [13 empty] | 0 |  |  | 0 | 15 |  |  | 0 | 0 |  |  |  | 609 | [5 empty] | 23 |  |  |  | 110 | [7 empty] | 1117 | 0 |  |  |  | 70 | 100
UD1_4640 | CF_4640 |  | 2 | disc mill/W-Co-pot | pressed powder | wavelength dispersive x-ray spectroscopy | internal QEBD | Rh tube | TUD | Scheuvens | July 2020 | 69.42 | 0.32 | 16.09 |  | 2.55 |  |  |  | 0.34 | 0.96 | 0.05 |  | 6.69 | 3.1 |  | 0.19 | [10 empty] | 162 | [6 empty] | 0 |  | 4 | 0 |  |  | 346 |  |  |  |  | 0 | 98 | 0 |  | 30 |  |  |  |  | 36 | [13 empty] | 0 |  |  | 0 | 15 |  |  | 47 | 0 |  |  |  | 653 | [5 empty] | 0 |  |  |  | 115 | [7 empty] | 1067 | 0 |  |  |  | 71 | 105
UD1_4650 | CF_4650 |  | 2 | disc mill/W-Co-pot | pressed powder | wavelength dispersive x-ray spectroscopy | internal QEBD | Rh tube | TUD | Scheuvens | July 2020 | 70.27 | 0.31 | 15.57 |  | 2.57 |  |  |  | 0.33 | 0.91 | 0.05 |  | 6.53 | 3 |  | 0.18 | [10 empty] | 240 | [6 empty] | 0 |  | 14 | 0 |  |  | 441 |  |  |  |  | 0 | 101 | 0 |  | 31 |  |  |  |  | 31 | [13 empty] | 0 |  |  | 26 | 17 |  |  | 0 | 0 |  |  |  | 634 | [5 empty] | 22 |  |  |  | 108 | [7 empty] | 1020 | 0 |  |  |  | 70 | 102
UD1_4660 | CF_4660 |  | 2 | disc mill/W-Co-pot | pressed powder | wavelength dispersive x-ray spectroscopy | internal QEBD | Rh tube | TUD | Scheuvens | July 2020 | 68.86 | 0.33 | 16.35 |  | 2.77 |  |  |  | 0.37 | 0.95 | 0.05 |  | 6.7 | 3.13 |  | 0.2 | [10 empty] | 215 | [6 empty] | 0 |  | 20 | 0 |  |  | 544 |  |  |  |  | 0 | 96 | 0 |  | 25 |  |  |  |  | 35 | [13 empty] | 0 |  |  | 23 | 16 |  |  | 0 | 44 |  |  |  | 670 | [5 empty] | 0 |  |  |  | 104 | [7 empty] | 1014 | 0 |  |  |  | 75 | 105
UD1_4670 | CF_4670 |  | 2 | disc mill/W-Co-pot | pressed powder | wavelength dispersive x-ray spectroscopy | internal QEBD | Rh tube | TUD | Scheuvens | July 2020 | 69.35 | 0.34 | 16.09 |  | 2.8 |  |  |  | 0.35 | 0.94 | 0.05 |  | 6.54 | 3.04 |  | 0.22 | [10 empty] | 186 | [6 empty] | 0 |  | 30 | 0 |  |  | 423 |  |  |  |  | 0 | 104 | 45 |  | 32 |  |  |  |  | 39 | [13 empty] | 0 |  |  | 25 | 17 |  |  | 0 | 0 |  |  |  | 670 | [5 empty] | 0 |  |  |  | 112 | [7 empty] | 1064 | 0 |  |  |  | 78 | 108
UD1_4680 | CF_4680 |  | 2 | disc mill/W-Co-pot | pressed powder | wavelength dispersive x-ray spectroscopy | internal QEBD | Rh tube | TUD | Scheuvens | July 2020 | 70.42 | 0.3 | 15.58 |  | 2.45 |  |  |  | 0.33 | 0.9 | 0.05 |  | 6.28 | 3.12 |  | 0.2 | [10 empty] | 211 | [6 empty] | 0 |  | 5 | 0 |  |  | 388 |  |  |  |  | 52 | 203 | 0 |  | 22 |  |  |  |  | 35 | [13 empty] | 0 |  |  | 24 | 14 |  |  | 41 | 0 |  |  |  | 621 | [5 empty] | 0 |  |  |  | 108 | [7 empty] | 1751 | 0 |  |  |  | 81 | 95
UD1_4690 | CF_4690 |  | 2 | disc mill/W-Co-pot | pressed powder | wavelength dispersive x-ray spectroscopy | internal QEBD | Rh tube | TUD | Scheuvens | July 2020 | 70.03 | 0.27 | 15.85 |  | 2.33 |  |  |  | 0.36 | 0.98 | 0.04 |  | 6.01 | 3.62 |  | 0.2 | [10 empty] | 187 | [6 empty] | 0 |  | 25 | 0 |  |  | 391 |  |  |  |  | 0 | 109 | 0 |  | 30 |  |  |  |  | 34 | [13 empty] | 0 |  |  | 25 | 12 |  |  | 0 | 0 |  |  |  | 582 | [5 empty] | 24 |  |  |  | 106 | [7 empty] | 1178 | 0 |  |  |  | 89 | 109
UD1_4700 | CF_4700 |  | 2 | disc mill/W-Co-pot | pressed powder | wavelength dispersive x-ray spectroscopy | internal QEBD | Rh tube | TUD | Scheuvens | July 2020 | 70.56 | 0.28 | 15.51 |  | 2.32 |  |  |  | 0.3 | 0.98 | 0.04 |  | 6.15 | 3.38 |  | 0.19 | [10 empty] | 271 | [6 empty] | 0 |  | 23 | 0 |  |  | 453 |  |  |  |  | 0 | 122 | 0 |  | 28 |  |  |  |  | 32 | [13 empty] | 0 |  |  | 23 | 15 |  |  | 0 | 0 |  |  |  | 574 | [5 empty] | 23 |  |  |  | 102 | [7 empty] | 1174 | 0 |  |  |  | 62 | 96
UD1_4710 | CF_4710 |  | 2 | disc mill/W-Co-pot | pressed powder | wavelength dispersive x-ray spectroscopy | internal QEBD | Rh tube | TUD | Scheuvens | July 2020 | 69.74 | 0.31 | 15.99 |  | 2.66 |  |  |  | 0.33 | 0.97 | 0.05 |  | 6.36 | 3.15 |  | 0.19 | [10 empty] | 174 | [6 empty] | 0 |  | 7 | 0 |  |  | 346 |  |  |  |  | 0 | 100 | 0 |  | 0 |  |  |  |  | 39 | [13 empty] | 0 |  |  | 25 | 19 |  |  | 39 | 0 |  |  |  | 658 | [5 empty] | 27 |  |  |  | 110 | [7 empty] | 1057 | 0 |  |  |  | 88 | 91
UD1_4720 | CF_4720 |  | 2 | disc mill/W-Co-pot | pressed powder | wavelength dispersive x-ray spectroscopy | internal QEBD | Rh tube | TUD | Scheuvens | July 2020 | 70.35 | 0.3 | 15.7 |  | 2.49 |  |  |  | 0.31 | 0.92 | 0.05 |  | 6.28 | 3.14 |  | 0.18 | [10 empty] | 232 | [6 empty] | 0 |  | 18 | 0 |  |  | 416 |  |  |  |  | 0 | 102 | 0 |  | 27 |  |  |  |  | 34 | [13 empty] | 0 |  |  | 22 | 17 |  |  | 0 | 0 |  |  |  | 647 | [5 empty] | 0 |  |  |  | 105 | [7 empty] | 1096 | 0 |  |  |  | 83 | 93
UD1_4730 | CF_4730 |  | 2 | disc mill/W-Co-pot | pressed powder | wavelength dispersive x-ray spectroscopy | internal QEBD | Rh tube | TUD | Scheuvens | July 2020 | 70.4 | 0.29 | 15.71 |  | 2.55 |  |  |  | 0.32 | 0.82 | 0.05 |  | 6.4 | 2.98 |  | 0.19 | [10 empty] | 220 | [6 empty] | 0 |  | 18 | 0 |  |  | 383 |  |  |  |  | 0 | 111 | 0 |  | 21 |  |  |  |  | 37 | [13 empty] | 0 |  |  | 24 | 13 |  |  | 0 | 0 |  |  |  | 670 | [5 empty] | 23 |  |  |  | 103 | [7 empty] | 1076 | 0 |  |  |  | 84 | 89
UD1_4740 | CF_4740 |  | 2 | disc mill/W-Co-pot | pressed powder | wavelength dispersive x-ray spectroscopy | internal QEBD | Rh tube | TUD | Scheuvens | July 2020 | 69.33 | 0.36 | 16.12 |  | 2.98 |  |  |  | 0.39 | 0.86 | 0.06 |  | 6.63 | 2.86 |  | 0.15 | [10 empty] | 280 | [6 empty] | 0 |  | 4 | 0 |  |  | 317 |  |  |  |  | 0 | 0 | 0 |  | 18 |  |  |  |  | 41 | [13 empty] | 0 |  |  | 30 | 19 |  |  | 43 | 0 |  |  |  | 696 | [5 empty] | 23 |  |  |  | 105 | [7 empty] | 919 | 0 |  |  |  | 91 | 90
UD1_4870 | CF_4870 |  | 2 | disc mill/W-Co-pot | pressed powder | wavelength dispersive x-ray spectroscopy | internal QEBD | Rh tube | TUD | Scheuvens | July 2020 | 65.92 | 0.46 | 17.93 |  | 3.83 |  |  |  | 0.6 | 0.83 | 0.06 |  | 7.39 | 2.54 |  | 0.16 | [10 empty] | 188 | [6 empty] | 0 |  | 18 | 0 |  |  | 348 |  |  |  |  | 0 | 178 | 0 |  | 33 |  |  |  |  | 36 | [13 empty] | 0 |  |  | 28 | 28 |  |  | 0 | 41 |  |  |  | 754 | [5 empty] | 15 |  |  |  | 100 | [7 empty] | 774 | 0 |  |  |  | 94 | 110
UD1_4880 | CF_4880 |  | 2 | disc mill/W-Co-pot | pressed powder | wavelength dispersive x-ray spectroscopy | internal QEBD | Rh tube | TUD | Scheuvens | July 2020 | 61.9 | 0.67 | 19.58 |  | 5.37 |  |  |  | 0.79 | 0.7 | 0.08 |  | 8.35 | 2.15 |  | 0.13 | [10 empty] | 258 | [6 empty] | 0 |  | 0 | 0 |  |  | 519 |  |  |  |  | 0 | 41 | 0 |  | 0 |  |  |  |  | 62 | [13 empty] | 32 |  |  | 0 | 37 |  |  | 0 | 0 |  |  |  | 943 | [5 empty] | 18 |  |  |  | 89 | [7 empty] | 584 | 0 |  |  |  | 135 | 116
UD1_4890 | CF_4890 |  | 2 | disc mill/W-Co-pot | pressed powder | wavelength dispersive x-ray spectroscopy | internal QEBD | Rh tube | TUD | Scheuvens | July 2020 | 62.26 | 0.62 | 19.6 |  | 4.99 |  |  |  | 0.89 | 0.72 | 0.08 |  | 8.26 | 2.23 |  | 0.12 | [10 empty] | 181 | [6 empty] | 0 |  | 15 | 0 |  |  | 427 |  |  |  |  | 0 | 17 | 0 |  | 32 |  |  |  |  | 58 | [13 empty] | 0 |  |  | 36 | 35 |  |  | 0 | 0 |  |  |  | 885 | [5 empty] | 0 |  |  |  | 98 | [7 empty] | 516 | 0 |  |  |  | 124 | 117
UD1_4900 | CF_4900 |  | 2 | disc mill/W-Co-pot | pressed powder | wavelength dispersive x-ray spectroscopy | internal QEBD | Rh tube | TUD | Scheuvens | July 2020 | 70.24 | 0.37 | 15.51 |  | 2.98 |  |  |  | 0.49 | 0.81 | 0.05 |  | 6.07 | 3.03 |  | 0.16 | [10 empty] | 243 | [6 empty] | 0 |  | 19 | 0 |  |  | 371 |  |  |  |  | 208 | 0 | 0 |  | 26 |  |  |  |  | 37 | [13 empty] | 0 |  |  | 21 | 16 |  |  | 0 | 0 |  |  |  | 560 | [5 empty] | 0 |  |  |  | 103 | [7 empty] | 965 | 0 |  |  |  | 86 | 110
UD1_4910 | CF_4910 |  | 2 | disc mill/W-Co-pot | pressed powder | wavelength dispersive x-ray spectroscopy | internal QEBD | Rh tube | TUD | Scheuvens | July 2020 | 62.08 | 0.65 | 19.46 |  | 5.06 |  |  |  | 0.89 | 0.76 | 0.08 |  | 8.19 | 2.41 |  | 0.15 | [10 empty] | 291 | [6 empty] | 0 |  | 17 | 0 |  |  | 368 |  |  |  |  | 0 | 42 | 0 |  | 33 |  |  |  |  | 52 | [13 empty] | 0 |  |  | 28 | 34 |  |  | 0 | 0 |  |  |  | 884 | [5 empty] | 11 |  |  |  | 99 | [7 empty] | 748 | 0 |  |  |  | 143 | 119
UD1_4920 | CF_4920 |  | 2 | disc mill/W-Co-pot | pressed powder | wavelength dispersive x-ray spectroscopy | internal QEBD | Rh tube | TUD | Scheuvens | July 2020 | 67.45 | 0.47 | 16.79 |  | 3.6 |  |  |  | 0.57 | 0.89 | 0.06 |  | 7.15 | 2.56 |  | 0.18 | [10 empty] | 259 | [6 empty] | 0 |  | 18 | 0 |  |  | 397 |  |  |  |  | 0 | 0 | 76 |  | 30 |  |  |  |  | 42 | [13 empty] | 0 |  |  | 32 | 21 |  |  | 0 | 0 |  |  |  | 703 | [5 empty] | 23 |  |  |  | 115 | [7 empty] | 836 | 0 |  |  |  | 109 | 117
UD1_4930 | CF_4930 |  | 2 | disc mill/W-Co-pot | pressed powder | wavelength dispersive x-ray spectroscopy | internal QEBD | Rh tube | TUD | Scheuvens | July 2020 | 63.63 | 0.59 | 18.65 |  | 4.78 |  |  |  | 0.88 | 0.86 | 0.08 |  | 7.87 | 2.24 |  | 0.14 | [10 empty] | 295 | [6 empty] | 0 |  | 19 | 0 |  |  | 357 |  |  |  |  | 0 | 0 | 71 |  | 63 |  |  |  |  | 54 | [13 empty] | 0 |  |  | 40 | 32 |  |  | 0 | 0 |  |  |  | 829 | [5 empty] | 17 |  |  |  | 101 | [7 empty] | 745 | 0 |  |  |  | 133 | 119
MEETCW001004 | MEET 4a |  | 2 | disc mill/W-Co-pot | pressed powder | wavelength dispersive x-ray spectroscopy | internal QEBD | Rh tube | TUD | Scheuvens | April 2021 | 74.01 | 0.08 | 13.64 |  | 2.06 |  |  |  | 0.2 | 2.79 | 0.02 |  | 4.08 | 2.4 |  | 0.46 | [10 empty] | 221 | [6 empty] | 0 |  | 16 | 0 |  |  | 0 |  |  |  |  | 0 | 201 | 0 | 0 | 20 |  |  |  |  | 23 | [16 empty] | 26 | 28 |  |  | 0 | 0 |  |  |  | 227 | [5 empty] | 0 |  |  | 0 | 52 | [7 empty] | 1915 | 0 | 0 | 2 | 0 | 60 | 42
MEETCW001004 | MEET 4b |  | 2 | disc mill/W-Co-pot | pressed powder | wavelength dispersive x-ray spectroscopy | internal QEBD | Rh tube | TUD | Scheuvens | April 2021 | 80.85 | 0.1 | 10.26 |  | 3.99 |  |  |  | 0.26 | 0.88 | 0.02 |  | 1.29 | 1.56 |  | 0.24 | [10 empty] | 393 | [6 empty] | 0 |  | 23 | 0 |  |  | 0 |  |  |  |  | 0 | 542 | 0 | 0 | 22 |  |  |  |  | 37 | [16 empty] | 23 | 0 |  |  | 0 | 0 |  |  |  | 85 | [5 empty] | 0 |  |  | 0 | 45 | [7 empty] | 4379 | 0 | 0 | 0 | 0 | 108 | 21
MEETCW001006 | MEET 6 |  | 2 | disc mill/W-Co-pot | pressed powder | wavelength dispersive x-ray spectroscopy | internal QEBD | Rh tube | TUD | Scheuvens | April 2021 | 68.06 | 0.15 | 21.18 |  | 2.46 |  |  |  | 0.15 | 0 | 0.03 |  | 7.49 | 0.15 |  | 0.07 | [10 empty] | 157 | [6 empty] | 0 |  | 0 | 0 |  |  | 0 |  |  |  |  | 0 | 157 | 0 | 0 | 33 |  |  |  |  | 50 | [16 empty] | 0 | 148 |  |  | 0 | 0 |  |  |  | 1029 | [5 empty] | 25 |  |  | 0 | 33 | [7 empty] | 1030 | 0 | 0 | 0 | 0 | 55 | 76
MEETCW004001 | MEET 10 |  | 2 | disc mill/W-Co-pot | pressed powder | wavelength dispersive x-ray spectroscopy | internal QEBD | Rh tube | TUD | Scheuvens | April 2021 | 68.66 | 0.32 | 16.56 |  | 2.44 |  |  |  | 0.49 | 0.96 | 0.04 |  | 6.85 | 3.12 |  | 0.31 | [10 empty] | 171 | [6 empty] | 0 |  | 20 | 0 |  |  | 427 |  |  |  |  | 0 | 104 | 0 | 0 | 42 |  |  |  |  | 32 | [16 empty] | 23 | 10 |  |  | 37 | 0 |  |  |  | 597 | [5 empty] | 20 |  |  | 0 | 142 | [7 empty] | 950 | 33 | 0 | 0 | 0 | 62 | 115
MEETCW005001 | MEET 11 |  | 2 | disc mill/W-Co-pot | pressed powder | wavelength dispersive x-ray spectroscopy | internal QEBD | Rh tube | TUD | Scheuvens | April 2021 | 70.75 | 0.21 | 15.8 |  | 1.89 |  |  |  | 0.2 | 0.8 | 0.05 |  | 6.13 | 3.59 |  | 0.35 | [10 empty] | 0 | [6 empty] | 0 |  | 94 | 0 |  |  | 0 |  |  |  |  | 0 | 125 | 0 | 0 | 0 |  |  |  |  | 32 | [16 empty] | 24 | 21 |  |  | 0 | 0 |  |  |  | 710 | [5 empty] | 0 |  |  | 0 | 59 | [7 empty] | 1320 | 0 | 0 | 0 | 0 | 51 | 77
MEETCW007001 | MEET 13 |  | 2 | disc mill/W-Co-pot | pressed powder | wavelength dispersive x-ray spectroscopy | internal QEBD | Rh tube | TUD | Scheuvens | April 2021 | 71.95 | 0.28 | 14.65 |  | 2.42 |  |  |  | 0.43 | 1.07 | 0.05 |  | 5.54 | 3.07 |  | 0.25 | [10 empty] | 172 | [6 empty] | 0 |  | 33 | 0 |  |  | 232 |  |  |  |  | 0 | 140 | 0 | 0 | 27 |  |  |  |  | 28 | [16 empty] | 22 | 12 |  |  | 0 | 0 |  |  |  | 557 | [5 empty] | 34 |  |  | 0 | 103 | [7 empty] | 1417 | 46 | 0 | 0 | 0 | 57 | 97
MEETCW007002 | MEET 14 |  | 2 | disc mill/W-Co-pot | pressed powder | wavelength dispersive x-ray spectroscopy | internal QEBD | Rh tube | TUD | Scheuvens | April 2021 | 73.88 | 0.17 | 14.92 |  | 1.21 |  |  |  | 0.18 | 0.5 | 0.02 |  | 5.63 | 2.98 |  | 0.3 | [10 empty] | 0 | [6 empty] | 0 |  | 0 | 0 |  |  | 0 |  |  |  |  | 0 | 141 | 0 | 0 | 27 |  |  |  |  | 40 | [16 empty] | 21 | 20 |  |  | 0 | 0 |  |  |  | 691 | [5 empty] | 25 |  |  | 0 | 25 | [7 empty] | 1297 | 0 | 0 | 0 | 0 | 39 | 47
MEETCW007003 | MEET 15a |  | 2 | disc mill/W-Co-pot | pressed powder | wavelength dispersive x-ray spectroscopy | internal QEBD | Rh tube | TUD | Scheuvens | April 2021 | 71.57 | 0.28 | 14.87 |  | 2.34 |  |  |  | 0.39 | 1.09 | 0.05 |  | 5.53 | 3.33 |  | 0.31 | [10 empty] | 125 | [6 empty] | 0 |  | 11 | 0 |  |  | 337 |  |  |  |  | 0 | 100 | 0 | 0 | 23 |  |  |  |  | 30 | [16 empty] | 0 | 14 |  |  | 43 | 0 |  |  |  | 616 | [5 empty] | 0 |  |  | 0 | 104 | [7 empty] | 1042 | 0 | 0 | 0 | 0 | 59 | 108
MEETCW007003 | MEET 15b |  | 2 | disc mill/W-Co-pot | pressed powder | wavelength dispersive x-ray spectroscopy | internal QEBD | Rh tube | TUD | Scheuvens | April 2021 | 73.16 | 0.11 | 15.1 |  | 1.4 |  |  |  | 0.1 | 0.84 | 0.05 |  | 4.17 | 4.25 |  | 0.54 | [10 empty] | 165 | [6 empty] | 0 |  | 75 | 0 |  |  | 0 |  |  |  |  | 0 | 175 | 51 | 0 | 24 |  |  |  |  | 44 | [16 empty] | 22 | 66 |  |  | 0 | 0 |  |  |  | 753 | [5 empty] | 33 |  |  | 0 | 18 | [7 empty] | 1525 | 0 | 0 | 0 | 0 | 54 | 39
MEETCW008001 | MEET 16 |  | 2 | disc mill/W-Co-pot | pressed powder | wavelength dispersive x-ray spectroscopy | internal QEBD | Rh tube | TUD | Scheuvens | April 2021 | 71.31 | 0.25 | 14.95 |  | 2.27 |  |  |  | 0.44 | 0.9 | 0.04 |  | 6.57 | 2.7 |  | 0.29 | [10 empty] | 135 | [6 empty] | 0 |  | 31 | 39 |  |  | 308 |  |  |  |  | 0 | 124 | 0 | 0 | 33 |  |  |  |  | 27 | [16 empty] | 28 | 11 |  |  | 0 | 52 |  |  |  | 603 | [5 empty] | 28 |  |  | 0 | 97 | [7 empty] | 1197 | 0 | 0 | 0 | 0 | 55 | 77
MEETCW009001 | MEET 18 |  | 2 | disc mill/W-Co-pot | pressed powder | wavelength dispersive x-ray spectroscopy | internal QEBD | Rh tube | TUD | Scheuvens | April 2021 | 69.71 | 0.36 | 15.62 |  | 2.82 |  |  |  | 0.51 | 1.34 | 0.05 |  | 5.75 | 3.21 |  | 0.31 | [10 empty] | 143 | [6 empty] | 0 |  | 0 | 0 |  |  | 396 |  |  |  |  | 0 | 158 | 52 | 0 | 23 |  |  |  |  | 29 | [16 empty] | 32 | 31 |  |  | 90 | 0 |  |  |  | 553 | [5 empty] | 29 |  |  | 0 | 119 | [7 empty] | 1554 | 0 | 0 | 3 | 0 | 68 | 127
MEETCW010001 | MEET 19 |  | 2 | disc mill/W-Co-pot | pressed powder | wavelength dispersive x-ray spectroscopy | internal QEBD | Rh tube | TUD | Scheuvens | April 2021 | 71.1 | 0.19 | 15.53 |  | 2.19 |  |  |  | 0.24 | 0.38 | 0.03 |  | 7.91 | 1.77 |  | 0.38 | [10 empty] | 429 | [6 empty] | 0 |  | 45 | 0 |  |  | 297 |  |  |  |  | 0 | 110 | 0 | 0 | 29 |  |  |  |  | 27 | [16 empty] | 25 | 25 |  |  | 0 | 0 |  |  |  | 619 | [5 empty] | 0 |  |  | 0 | 50 | [7 empty] | 1098 | 0 | 0 | 0 | 0 | 51 | 75
MEETCW010002 | MEET 20 |  | 2 | disc mill/W-Co-pot | pressed powder | wavelength dispersive x-ray spectroscopy | internal QEBD | Rh tube | TUD | Scheuvens | April 2021 | 71.44 | 0.18 | 15.29 |  | 2.16 |  |  |  | 0.27 | 0.73 | 0.03 |  | 5.93 | 3.31 |  | 0.35 | [10 empty] | 527 | [6 empty] | 0 |  | 19 | 0 |  |  | 271 |  |  |  |  | 0 | 168 | 0 | 0 | 25 |  |  |  |  | 29 | [16 empty] | 33 | 18 |  |  | 0 | 0 |  |  |  | 575 | [5 empty] | 0 |  |  | 0 | 69 | [7 empty] | 1459 | 0 | 0 | 8 | 0 | 52 | 65
MEETCW010004 | MEET 22 |  | 2 | disc mill/W-Co-pot | pressed powder | wavelength dispersive x-ray spectroscopy | internal QEBD | Rh tube | TUD | Scheuvens | April 2021 | 92.38 | 0.03 | 4.51 |  | 1.32 |  |  |  | 0.91 | 0.09 | 0 |  | 0.02 | 0.3 |  | 0.02 | [10 empty] | 288 | [6 empty] | 0 |  | 35 | 0 |  |  | 0 |  |  |  |  | 0 | 231 | 0 | 0 | 32 |  |  |  |  | 0 | [16 empty] | 31 | 0 |  |  | 0 | 0 |  |  |  | 0 | [5 empty] | 0 |  |  | 1589 | 38 | [7 empty] | 2152 | 35 | 0 | 0 | 0 | 0 | 1
MEETCW010005 | MEET 23 |  | 2 | disc mill/W-Co-pot | pressed powder | wavelength dispersive x-ray spectroscopy | internal QEBD | Rh tube | TUD | Scheuvens | April 2021 | 71.19 | 0.19 | 15.31 |  | 2.06 |  |  |  | 0.27 | 0.8 | 0.04 |  | 6.16 | 3.29 |  | 0.38 | [10 empty] | 687 | [6 empty] | 0 |  | 37 | 0 |  |  | 210 |  |  |  |  | 0 | 118 | 0 | 0 | 0 |  |  |  |  | 26 | [16 empty] | 0 | 21 |  |  | 0 | 0 |  |  |  | 603 | [5 empty] | 0 |  |  | 0 | 59 | [7 empty] | 1242 | 0 | 0 | 2 | 0 | 53 | 67
MEETCW010006 | MEET 24 |  | 2 | disc mill/W-Co-pot | pressed powder | wavelength dispersive x-ray spectroscopy | internal QEBD | Rh tube | TUD | Scheuvens | April 2021 | 70.98 | 0.18 | 15.17 |  | 2.32 |  |  |  | 0.25 | 0.59 | 0.03 |  | 7.13 | 2.67 |  | 0.33 | [10 empty] | 497 | [6 empty] | 0 |  | 36 | 0 |  |  | 0 |  |  |  |  | 218 | 186 | 0 | 0 | 34 |  |  |  |  | 28 | [16 empty] | 27 | 19 |  |  | 0 | 0 |  |  |  | 610 | [5 empty] | 38 |  |  | 0 | 59 | [7 empty] | 1741 | 42 | 0 | 0 | 0 | 70 | 78
MEETCW012001 | MEET 28 |  | 2 | disc mill/W-Co-pot | pressed powder | wavelength dispersive x-ray spectroscopy | internal QEBD | Rh tube | TUD | Scheuvens | April 2021 | 70.3 | 0.37 | 15.09 |  | 2.65 |  |  |  | 0.44 | 0.89 | 0.02 |  | 6.57 | 2.93 |  | 0.39 | [10 empty] | 675 | [6 empty] | 0 |  | 19 | 0 |  |  | 409 |  |  |  |  | 0 | 124 | 0 | 0 | 29 |  |  |  |  | 28 | [16 empty] | 29 | 24 |  |  | 0 | 0 |  |  |  | 591 | [5 empty] | 34 |  |  | 0 | 89 | [7 empty] | 1353 | 0 | 0 | 7 | 0 | 42 | 160
MEETCW014001 | MEET 30 |  | 2 | disc mill/W-Co-pot | pressed powder | wavelength dispersive x-ray spectroscopy | internal QEBD | Rh tube | TUD | Scheuvens | April 2021 | 69.55 | 0.45 | 15.38 |  | 3 |  |  |  | 0.55 | 0.45 | 0.04 |  | 8.12 | 1.92 |  | 0.22 | [10 empty] | 342 | [6 empty] | 64 |  | 16 | 0 |  |  | 471 |  |  |  |  | 0 | 147 | 46 | 0 | 37 |  |  |  |  | 34 | [16 empty] | 21 | 20 |  |  | 0 | 0 |  |  |  | 538 | [5 empty] | 0 |  |  | 0 | 122 | [7 empty] | 1386 | 0 | 0 | 0 | 0 | 59 | 159
MEETCW014002 | MEET 31 |  | 2 | disc mill/W-Co-pot | pressed powder | wavelength dispersive x-ray spectroscopy | internal QEBD | Rh tube | TUD | Scheuvens | April 2021 | 70.37 | 0.47 | 14.48 |  | 3.31 |  |  |  | 0.65 | 1.02 | 0.06 |  | 6.02 | 2.94 |  | 0.34 | [10 empty] | 588 | [6 empty] | 0 |  | 13 | 0 |  |  | 435 |  |  |  |  | 0 | 158 | 0 | 0 | 24 |  |  |  |  | 24 | [16 empty] | 24 | 24 |  |  | 0 | 0 |  |  |  | 540 | [5 empty] | 39 |  |  | 0 | 97 | [7 empty] | 1437 | 0 | 0 | 11 | 0 | 58 | 174
MEETCW015001 | MEET 32 |  | 2 | disc mill/W-Co-pot | pressed powder | wavelength dispersive x-ray spectroscopy | internal QEBD | Rh tube | TUD | Scheuvens | April 2021 | 69.75 | 0.58 | 16.17 |  | 1.58 |  |  |  | 0.36 | 0.55 | 0.01 |  | 5.38 | 5.02 |  | 0.35 | [10 empty] | 293 | [6 empty] | 0 |  | 28 | 0 |  |  | 0 |  |  |  |  | 0 | 169 | 0 | 0 | 45 |  |  |  |  | 0 | [16 empty] | 0 | 33 |  |  | 0 | 0 |  |  |  | 131 | [5 empty] | 0 |  |  | 0 | 56 | [7 empty] | 1414 | 0 | 248 | 10 | 0 | 0 | 205
MEETCW016001 | MEET 34 |  | 2 | disc mill/W-Co-pot | pressed powder | wavelength dispersive x-ray spectroscopy | internal QEBD | Rh tube | TUD | Scheuvens | April 2021 | 68.81 | 0.52 | 15.39 |  | 3.71 |  |  |  | 0.76 | 0.92 | 0.05 |  | 6.92 | 2.24 |  | 0.35 | [10 empty] | 640 | [6 empty] | 0 |  | 11 | 0 |  |  | 442 |  |  |  |  | 0 | 0 | 58 | 0 | 26 |  |  |  |  | 33 | [16 empty] | 35 | 21 |  |  | 40 | 0 |  |  |  | 503 | [5 empty] | 20 |  |  | 0 | 95 | [7 empty] | 1077 | 0 | 0 | 0 | 0 | 72 | 187
MEETCW017002 | MEET 36 |  | 2 | disc mill/W-Co-pot | pressed powder | wavelength dispersive x-ray spectroscopy | internal QEBD | Rh tube | TUD | Scheuvens | April 2021 | 68.74 | 0.09 | 17.15 |  | 2.26 |  |  |  | 0.14 | 0.61 | 0.1 |  | 6.79 | 3.11 |  | 0.63 | [10 empty] | 0 | [6 empty] | 51 |  | 52 | 0 |  |  | 0 |  |  |  |  | 0 | 159 | 0 | 0 | 29 |  |  |  |  | 62 | [16 empty] | 32 | 261 |  |  | 0 | 0 |  |  |  | 1884 | [5 empty] | 0 |  |  | 0 | 44 | [7 empty] | 1442 | 0 | 0 | 0 | 0 | 100 | 35
MEETCW018002 | MEET 38 |  | 2 | disc mill/W-Co-pot | pressed powder | wavelength dispersive x-ray spectroscopy | internal QEBD | Rh tube | TUD | Scheuvens | April 2021 | 71.49 | 0.03 | 16.92 |  | 1.23 |  |  |  | 0.06 | 0.95 | 0.14 |  | 5.68 | 2.31 |  | 0.87 | [10 empty] | 96 | [6 empty] | 0 |  | 0 | 0 |  |  | 0 |  |  |  |  | 0 | 196 | 52 | 0 | 32 |  |  |  |  | 58 | [16 empty] | 23 | 93 |  |  | 0 | 0 |  |  |  | 1090 | [5 empty] | 34 |  |  | 0 | 123 | [7 empty] | 1332 | 0 | 0 | 0 | 0 | 38 | 12
MEETCW019001 | MEET 39 |  | 2 | disc mill/W-Co-pot | pressed powder | wavelength dispersive x-ray spectroscopy | internal QEBD | Rh tube | TUD | Scheuvens | April 2021 | 70.17 | 0.33 | 15.44 |  | 2.43 |  |  |  | 0.5 | 1.2 | 0.06 |  | 6.14 | 3.13 |  | 0.33 | [10 empty] | 0 | [6 empty] | 104 |  | 30 | 0 |  |  | 442 |  |  |  |  | 0 | 115 | 0 | 0 | 25 |  |  |  |  | 23 | [16 empty] | 30 | 0 |  |  | 46 | 0 |  |  |  | 456 | [5 empty] | 33 |  |  | 0 | 159 | [7 empty] | 1137 | 0 | 0 | 0 | 0 | 88 | 128
MEETCW021001 | MEET 43 |  | 2 | disc mill/W-Co-pot | pressed powder | wavelength dispersive x-ray spectroscopy | internal QEBD | Rh tube | TUD | Scheuvens | April 2021 | 70.25 | 0.28 | 15.39 |  | 2.48 |  |  |  | 0.44 | 1.02 | 0.05 |  | 6.57 | 2.91 |  | 0.25 | [10 empty] | 195 | [6 empty] | 0 |  | 43 | 0 |  |  | 338 |  |  |  |  | 0 | 184 | 0 | 0 | 32 |  |  |  |  | 29 | [16 empty] | 31 | 38 |  |  | 0 | 0 |  |  |  | 627 | [5 empty] | 34 |  |  | 0 | 101 | [7 empty] | 1802 | 0 | 0 | 0 | 0 | 56 | 101
MEETCW023001 | MEET 45a |  | 2 | disc mill/W-Co-pot | pressed powder | wavelength dispersive x-ray spectroscopy | internal QEBD | Rh tube | TUD | Scheuvens | April 2021 | 78.64 | 0.1 | 12.53 |  | 3.8 |  |  |  | 0.15 | 0 | 0.16 |  | 4 | 0.15 |  | 0.02 | [10 empty] | 0 | [6 empty] | 0 |  | 6 | 0 |  |  | 0 |  |  |  |  | 0 | 287 | 0 | 0 | 39 |  |  |  |  | 36 | [16 empty] | 28 | 17 |  |  | 38 | 0 |  |  |  | 896 | [5 empty] | 0 |  |  | 450 | 15 | [7 empty] | 2809 | 0 | 0 | 0 | 44 | 152 | 36
MEETCW023001 | MEET 45b |  | 2 | disc mill/W-Co-pot | pressed powder | wavelength dispersive x-ray spectroscopy | internal QEBD | Rh tube | TUD | Scheuvens | April 2021 | 98.28 | 0 | 0.86 |  | 0.3 |  |  |  | 0 | 0.02 | 0 |  | 0.1 | 0 |  | 0 | [10 empty] | 193 | [6 empty] | 0 |  | 0 | 0 |  |  | 0 |  |  |  |  | 0 | 481 | 0 | 0 | 30 |  |  |  |  | 0 | [16 empty] | 18 | 0 |  |  | 0 | 0 |  |  |  | 16 | [5 empty] | 0 |  |  | 0 | 0 | [7 empty] | 3596 | 0 | 0 | 0 | 5 | 33 | 0
MEETCW023002 | MEET 46 |  | 2 | disc mill/W-Co-pot | pressed powder | wavelength dispersive x-ray spectroscopy | internal QEBD | Rh tube | TUD | Scheuvens | April 2021 | 69.99 | 0.1 | 17.26 |  | 5.75 |  |  |  | 0.09 | 0 | 0.27 |  | 6.1 | 0.16 |  | 0.03 | [10 empty] | 0 | [6 empty] | 0 |  | 0 | 0 |  |  | 0 |  |  |  |  | 0 | 0 | 0 | 0 | 54 |  |  |  |  | 31 | [16 empty] | 30 | 19 |  |  | 0 | 0 |  |  |  | 1334 | [5 empty] | 27 |  |  | 0 | 0 | [7 empty] | 1214 | 0 | 0 | 0 | 0 | 187 | 42
MEETCW023003 | MEET 47 |  | 2 | disc mill/W-Co-pot | pressed powder | wavelength dispersive x-ray spectroscopy | internal QEBD | Rh tube | TUD | Scheuvens | April 2021 | 69.61 | 0.12 | 16.5 |  | 6.32 |  |  |  | 0.1 | 0 | 0.33 |  | 6.3 | 0.17 |  | 0.03 | [10 empty] | 0 | [6 empty] | 0 |  | 41 | 0 |  |  | 0 |  |  |  |  | 0 | 0 | 46 | 2048 | 43 |  |  |  |  | 46 | [16 empty] | 26 | 23 |  |  | 0 | 0 |  |  |  | 1566 | [5 empty] | 0 |  |  | 0 | 18 | [7 empty] | 1560 | 0 | 0 | 0 | 0 | 181 | 43